## List
Item ID | Description | Manufacturer | Part name | Package | Contact form | Contact chanels | Contact rating | Coil voltage | Coil current | Coil resistance | Operate time | Release time | Coil type | Switching voltage AC | Switching voltage DC | Switching power | Operating temperature Min | Operating temperature Max | Width | Length | Height | Mounting type | Supplier 1 | Supplier Part Number 1 | Supplier 2 | Supplier Part Number 2 | Datasheet URL | Component URL | Library Ref | Library Path | Footprint Ref | Footprint Path | Group | Component | Category | System
HF41F/12-ZS | Relay power Form C 6A 250V AC Coil DC12V 28x15x5mm | Hongfa | HF41F/12-ZS | HF41F/12-Z | Form C | 1 | 6A | 12V | 15mA | 848 Ohm |  |  | Non latching | 250VAC | 30VDC | 180W | -40°C | +85°C | 5mm | 28mm | 15mm | Through hole | LCSC | C157607 | ChipDip | 9001208911 | https://source.hongfa.com//pdf/web/viewer.html?file=/Uploads/Product/PDF/HF41F_en.pdf?timestamp=1786923306 | https://www.hongfa.com/product/power-relay/HF41F | Relay_Form_C1 | ..\Symbols\Mechanical_Relays_Power_GOST.SchLib | HF41F-Z | ..\Footprints\Mechanical_Relays_Power_THT.PcbLib | Mechanical | Relays | Power
HF41F/12-Z8S | Relay power Form C 6A 250V AC Coil DC12V 28x15x5mm | Hongfa | HF41F/12-Z8S | HF41F/12-Z8 | Form C | 1 | 6A | 12V | 15mA | 848 Ohm |  |  | Non latching | 250VAC | 30VDC | 180W | -40°C | +85°C | 5mm | 28mm | 15mm | Through hole | LCSC | C190598 | ChipDip | 8069630191 | https://source.hongfa.com//pdf/web/viewer.html?file=/Uploads/Product/PDF/HF41F_en.pdf?timestamp=1786923306 | https://www.hongfa.com/product/power-relay/HF41F | Relay_Form_C1 | ..\Symbols\Mechanical_Relays_Power_GOST.SchLib | HF41F-Z8 | ..\Footprints\Mechanical_Relays_Power_THT.PcbLib | Mechanical | Relays | Power