## List
Item ID | Description | Manufacturer | Part name | Package | Pitch | Row spacing | Positions | Rows | Contact type | Placing | Series | Series name | Fastening type | Connector type | Connector style | Shrouding | Shielding | Insulation color | Contact finish | Voltage rating | Current rating | Operating temperature Min | Operating temperature Max | Width | Length | Height | Mounting type | Supplier 1 | Supplier Part Number 1 | Datasheet URL | Component URL | Library Ref | Library Path | Footprint Ref | Footprint Path | Group | Component | Category | System
WJ15EDGVC-3.81-2P | Connector terminal pluggable 3.81mm 2P vertical board | Ningbo Kangnex Elec | WJ15EDGVC-3.81-2P | CON-TER-PLG-3.81-2V-TH-A | 3.81mm | 0 | 2 | 1 | Male pin | Vertical | WJ15EDG | Pluggable Terminal Blocks | Friction lock | Terminal plugable | Board | 4 Wall | Unshielded | Green | Tin | 300V | 8A | -40°C | +105°C | 7.00mm | 08.50mm | 9.15mm | Through hole | LCSC | C8396 | https://www.lcsc.com/datasheet/lcsc_datasheet_1912251633_Ningbo-Kangnex-Elec-WJ15EDGVC-3-81-2P_C8396.pdf | http://kangnex.com/product/0-70.html | Board_plug_2P | ..\Symbols\Mechanical_Connectors_Terminal_GOST.SchLib | CON-TER-PLG-3.81-2V-TH-A-N | ..\Footprints\Mechanical_Connectors_Terminal_3.81_15EDG.PcbLib | Mechanical | Connectors | Terminal | Connector
WJ15EDGVC-3.81-3P | Connector terminal pluggable 3.81mm 3P vertical board | Ningbo Kangnex Elec | WJ15EDGVC-3.81-3P | CON-TER-PLG-3.81-3V-TH-A | 3.81mm | 0 | 3 | 1 | Male pin | Vertical | WJ15EDG | Pluggable Terminal Blocks | Friction lock | Terminal plugable | Board | 4 Wall | Unshielded | Green | Tin | 300V | 8A | -40°C | +105°C | 7.00mm | 12.31mm | 9.15mm | Through hole | LCSC | C8389 | https://www.lcsc.com/datasheet/lcsc_datasheet_1912251632_Ningbo-Kangnex-Elec-WJ15EDGVC-3-81-3P_C8389.pdf | http://kangnex.com/product/0-70.html | Board_plug_3P | ..\Symbols\Mechanical_Connectors_Terminal_GOST.SchLib | CON-TER-PLG-3.81-3V-TH-A-N | ..\Footprints\Mechanical_Connectors_Terminal_3.81_15EDG.PcbLib | Mechanical | Connectors | Terminal | Connector
WJ15EDGVC-3.81-4P | Connector terminal pluggable 3.81mm 4P vertical board | Ningbo Kangnex Elec | WJ15EDGVC-3.81-4P | CON-TER-PLG-3.81-4V-TH-A | 3.81mm | 0 | 4 | 1 | Male pin | Vertical | WJ15EDG | Pluggable Terminal Blocks | Friction lock | Terminal plugable | Board | 4 Wall | Unshielded | Green | Tin | 300V | 8A | -40°C | +105°C | 7.00mm | 16.12mm | 9.15mm | Through hole | LCSC | C8410 | https://datasheet.lcsc.com/lcsc/1912251633_Ningbo-Kangnex-Elec-WJ15EDGVC-3-81-4P_C8410.pdf?_gl=1*1co0dqv*_ga*MTY0NDk5MzUwOC4xNzA4NzUzMTA0*_ga_98M84MKSZH*MTcwODk4MDUzOS4xMy4wLjE3MDg5ODA5NjYuNjAuMC4w | http://kangnex.com/product/0-70.html | Board_plug_4P | ..\Symbols\Mechanical_Connectors_Terminal_GOST.SchLib | CON-TER-PLG-3.81-4V-TH-A-N | ..\Footprints\Mechanical_Connectors_Terminal_3.81_15EDG.PcbLib | Mechanical | Connectors | Terminal | Connector
WJ15EDGVC-3.81-5P | Connector terminal pluggable 3.81mm 5P vertical board | Ningbo Kangnex Elec | WJ15EDGVC-3.81-5P | CON-TER-PLG-3.81-5V-TH-A | 3.81mm | 0 | 5 | 1 | Male pin | Vertical | WJ15EDG | Pluggable Terminal Blocks | Friction lock | Terminal plugable | Board | 4 Wall | Unshielded | Green | Tin | 300V | 8A | -40°C | +105°C | 7.00mm | 19.93mm | 9.15mm | Through hole | LCSC | C8391 | https://datasheet.lcsc.com/lcsc/1912251632_Ningbo-Kangnex-Elec-WJ15EDGVC-3-81-5P_C8391.pdf?_gl=1*1k27jwy*_ga*MTY0NDk5MzUwOC4xNzA4NzUzMTA0*_ga_98M84MKSZH*MTcwODk4MDUzOS4xMy4xLjE3MDg5ODIxNTIuMjcuMC4w | http://kangnex.com/product/0-70.html | Board_plug_5P | ..\Symbols\Mechanical_Connectors_Terminal_GOST.SchLib | CON-TER-PLG-3.81-5V-TH-A-N | ..\Footprints\Mechanical_Connectors_Terminal_3.81_15EDG.PcbLib | Mechanical | Connectors | Terminal | Connector
WJ15EDGVC-3.81-6P | Connector terminal pluggable 3.81mm 6P vertical board | Ningbo Kangnex Elec | WJ15EDGVC-3.81-6P | CON-TER-PLG-3.81-6V-TH-A | 3.81mm | 0 | 6 | 1 | Male pin | Vertical | WJ15EDG | Pluggable Terminal Blocks | Friction lock | Terminal plugable | Board | 4 Wall | Unshielded | Green | Tin | 300V | 8A | -40°C | +105°C | 7.00mm | 23.74mm | 9.15mm | Through hole | LCSC | C8415 | https://datasheet.lcsc.com/lcsc/1912251634_Ningbo-Kangnex-Elec-WJ15EDGVC-3-81-6P_C8415.pdf?_gl=1*1ku1g0h*_ga*MTY0NDk5MzUwOC4xNzA4NzUzMTA0*_ga_98M84MKSZH*MTcwODk4MDUzOS4xMy4xLjE3MDg5ODI2NzkuNTguMC4w | http://kangnex.com/product/0-70.html | Board_plug_6P | ..\Symbols\Mechanical_Connectors_Terminal_GOST.SchLib | CON-TER-PLG-3.81-6V-TH-A-N | ..\Footprints\Mechanical_Connectors_Terminal_3.81_15EDG.PcbLib | Mechanical | Connectors | Terminal | Connector
WJ15EDGVC-3.81-8P | Connector terminal pluggable 3.81mm 8P vertical board | Ningbo Kangnex Elec | WJ15EDGVC-3.81-8P | CON-TER-PLG-3.81-8V-TH-A | 3.81mm | 0 | 8 | 1 | Male pin | Vertical | WJ15EDG | Pluggable Terminal Blocks | Friction lock | Terminal plugable | Board | 4 Wall | Unshielded | Green | Tin | 300V | 8A | -40°C | +105°C | 7.00mm | 31.36mm | 9.15mm | Through hole | LCSC |  |  | http://kangnex.com/product/0-70.html | Board_plug_8P | ..\Symbols\Mechanical_Connectors_Terminal_GOST.SchLib | CON-TER-PLG-3.81-8V-TH-A-N | ..\Footprints\Mechanical_Connectors_Terminal_3.81_15EDG.PcbLib | Mechanical | Connectors | Terminal | Connector
WJ15EDGVC-3.81-12P | Connector terminal pluggable 3.81mm 12P vertical board | Ningbo Kangnex Elec | WJ15EDGVC-3.81-12P | CON-TER-PLG-3.81-12V-TH-A | 3.81mm | 0 | 12 | 1 | Male pin | Vertical | WJ15EDG | Pluggable Terminal Blocks | Friction lock | Terminal plugable | Board | 4 Wall | Unshielded | Green | Tin | 300V | 8A | -40°C | +105°C | 7.00mm | 46.60mm | 9.15mm | Through hole | LCSC |  |  | http://kangnex.com/product/0-70.html | Board_plug_12P | ..\Symbols\Mechanical_Connectors_Terminal_GOST.SchLib | CON-TER-PLG-3.81-12V-TH-A-N | ..\Footprints\Mechanical_Connectors_Terminal_3.81_15EDG.PcbLib | Mechanical | Connectors | Terminal | Connector
WJ15EDGRC-3.81-2P | Connector terminal pluggable 3.81mm 2P right board | Ningbo Kangnex Elec | WJ15EDGVC-3.81-2P | CON-TER-PLG-3.81-2V-TH-A | 3.81mm | 0 | 2 | 1 | Male pin | Right | WJ15EDG | Pluggable Terminal Blocks | Friction lock | Terminal plugable | Board | 4 Wall | Unshielded | Green | Tin | 300V | 8A | -40°C | +105°C | 9.20mm | 08.50mm | 7.00mm | Through hole | LCSC | C8387 | https://www.lcsc.com/datasheet/lcsc_datasheet_1912251632_Ningbo-Kangnex-Elec-WJ15EDGRC-3-81-2P_C8387.pdf | http://kangnex.com/product/0-68.html | Board_plug_2P | ..\Symbols\Mechanical_Connectors_Terminal_GOST.SchLib | CON-TER-PLG-3.81-2R-TH-A-N | ..\Footprints\Mechanical_Connectors_Terminal_3.81_15EDG.PcbLib | Mechanical | Connectors | Terminal | Connector
WJ15EDGRC-3.81-3P | Connector terminal pluggable 3.81mm 3P right board | Ningbo Kangnex Elec | WJ15EDGVC-3.81-3P | CON-TER-PLG-3.81-3V-TH-A | 3.81mm | 0 | 3 | 1 | Male pin | Right | WJ15EDG | Pluggable Terminal Blocks | Friction lock | Terminal plugable | Board | 4 Wall | Unshielded | Green | Tin | 300V | 8A | -40°C | +105°C | 9.20mm | 12.31mm | 7.00mm | Through hole | LCSC | C8406 | https://www.lcsc.com/datasheet/lcsc_datasheet_1912251632_Ningbo-Kangnex-Elec-WJ15EDGRC-3-81-2P_C8387.pdf | http://kangnex.com/product/0-68.html | Board_plug_3P | ..\Symbols\Mechanical_Connectors_Terminal_GOST.SchLib | CON-TER-PLG-3.81-3R-TH-A-N | ..\Footprints\Mechanical_Connectors_Terminal_3.81_15EDG.PcbLib | Mechanical | Connectors | Terminal | Connector
WJ15EDGRC-3.81-4P | Connector terminal pluggable 3.81mm 4P right board | Ningbo Kangnex Elec | WJ15EDGVC-3.81-4P | CON-TER-PLG-3.81-4V-TH-A | 3.81mm | 0 | 4 | 1 | Male pin | Right | WJ15EDG | Pluggable Terminal Blocks | Friction lock | Terminal plugable | Board | 4 Wall | Unshielded | Green | Tin | 300V | 8A | -40°C | +105°C | 9.20mm | 16.12mm | 7.00mm | Through hole | LCSC | C7245 | https://www.lcsc.com/datasheet/lcsc_datasheet_1912251632_Ningbo-Kangnex-Elec-WJ15EDGRC-3-81-2P_C8387.pdf | http://kangnex.com/product/0-68.html | Board_plug_4P | ..\Symbols\Mechanical_Connectors_Terminal_GOST.SchLib | CON-TER-PLG-3.81-4R-TH-A-N | ..\Footprints\Mechanical_Connectors_Terminal_3.81_15EDG.PcbLib | Mechanical | Connectors | Terminal | Connector
WJ15EDGRC-3.81-5P | Connector terminal pluggable 3.81mm 5P right board | Ningbo Kangnex Elec | WJ15EDGVC-3.81-5P | CON-TER-PLG-3.81-5V-TH-A | 3.81mm | 0 | 5 | 1 | Male pin | Right | WJ15EDG | Pluggable Terminal Blocks | Friction lock | Terminal plugable | Board | 4 Wall | Unshielded | Green | Tin | 300V | 8A | -40°C | +105°C | 9.20mm | 19.93mm | 7.00mm | Through hole | LCSC | C8395 | https://www.lcsc.com/datasheet/lcsc_datasheet_1912251632_Ningbo-Kangnex-Elec-WJ15EDGRC-3-81-2P_C8387.pdf | http://kangnex.com/product/0-68.html | Board_plug_5P | ..\Symbols\Mechanical_Connectors_Terminal_GOST.SchLib | CON-TER-PLG-3.81-5R-TH-A-N | ..\Footprints\Mechanical_Connectors_Terminal_3.81_15EDG.PcbLib | Mechanical | Connectors | Terminal | Connector
WJ15EDGRC-3.81-6P | Connector terminal pluggable 3.81mm 6P right board | Ningbo Kangnex Elec | WJ15EDGVC-3.81-6P | CON-TER-PLG-3.81-6V-TH-A | 3.81mm | 0 | 6 | 1 | Male pin | Right | WJ15EDG | Pluggable Terminal Blocks | Friction lock | Terminal plugable | Board | 4 Wall | Unshielded | Green | Tin | 300V | 8A | -40°C | +105°C | 9.20mm | 23.74mm | 7.00mm | Through hole | LCSC | C7246 | https://www.lcsc.com/datasheet/lcsc_datasheet_1912251632_Ningbo-Kangnex-Elec-WJ15EDGRC-3-81-2P_C8387.pdf | http://kangnex.com/product/0-68.html | Board_plug_6P | ..\Symbols\Mechanical_Connectors_Terminal_GOST.SchLib | CON-TER-PLG-3.81-6R-TH-A-N | ..\Footprints\Mechanical_Connectors_Terminal_3.81_15EDG.PcbLib | Mechanical | Connectors | Terminal | Connector