## List
Item ID | Description | Manufacturer | Part name | Package | Pitch | Row spacing | Positions | Rows | Contact type | Placing | Series | Series name | Fastening type | Connector type | Connector style | Shrouding | Shielding | Insulation color | Contact finish | Voltage rating | Current rating | Operating temperature Min | Operating temperature Max | Width | Length | Height | Mounting type | Supplier 1 | Supplier Part Number 1 | Datasheet URL | Component URL | Library Ref | Library Path | Footprint Ref | Footprint Path | Group | Component | Category | System
WJ2EDGVC-5.08-2P | Connector terminal pluggable 5.08mm 2P vertical board | Ningbo Kangnex Elec | WJ2EDGVC-5.08-2P | CON-TER-PLG-5.08-2V-TH-A | 5.08mm | 0 | 2 | 1 | Male pin | Vertical | WJ2EDG | Pluggable Terminal Blocks | Friction lock | Terminal plugable | Board | 4 Wall | Unshielded | Green | Tin | 300V | 15A | -40°C | +105°C | 8.30mm | 12.06mm | 12.2mm | Through hole | LCSC | C8445 | https://www.lcsc.com/datasheet/lcsc_datasheet_1912251635_Ningbo-Kangnex-Elec-WJ2EDGVC-5-08-2P_C8445.pdf | http://kangnex.com/product/0-58.html | Board_plug_2P | ..\Symbols\Mechanical_Connectors_Terminal_GOST.SchLib | CON-TER-PLG-5.08-2V-TH-A-N | ..\Footprints\Mechanical_Connectors_Terminal_5.08_15EDG.PcbLib | Mechanical | Connectors | Terminal | Connector
WJ2EDGVC-5.08-3P | Connector terminal pluggable 5.08mm 3P vertical board | Ningbo Kangnex Elec | WJ2EDGVC-5.08-3P | CON-TER-PLG-5.08-3V-TH-A | 5.08mm | 0 | 3 | 1 | Male pin | Vertical | WJ2EDG | Pluggable Terminal Blocks | Friction lock | Terminal plugable | Board | 4 Wall | Unshielded | Green | Tin | 300V | 15A | -40°C | +105°C | 8.30mm | 17.14mm | 12.2mm | Through hole | LCSC | C8412 | https://www.lcsc.com/datasheet/lcsc_datasheet_1912251635_Ningbo-Kangnex-Elec-WJ2EDGVC-5-08-2P_C8445.pdf | http://kangnex.com/product/0-58.html | Board_plug_3P | ..\Symbols\Mechanical_Connectors_Terminal_GOST.SchLib | CON-TER-PLG-5.08-3V-TH-A-N | ..\Footprints\Mechanical_Connectors_Terminal_5.08_15EDG.PcbLib | Mechanical | Connectors | Terminal | Connector
WJ2EDGVC-5.08-4P | Connector terminal pluggable 5.08mm 4P vertical board | Ningbo Kangnex Elec | WJ2EDGVC-5.08-4P | CON-TER-PLG-5.08-4V-TH-A | 5.08mm | 0 | 4 | 1 | Male pin | Vertical | WJ2EDG | Pluggable Terminal Blocks | Friction lock | Terminal plugable | Board | 4 Wall | Unshielded | Green | Tin | 300V | 15A | -40°C | +105°C | 8.30mm | 22.22mm | 12.2mm | Through hole | LCSC | C8436 | https://www.lcsc.com/datasheet/lcsc_datasheet_1912251635_Ningbo-Kangnex-Elec-WJ2EDGVC-5-08-2P_C8445.pdf | http://kangnex.com/product/0-58.html | Board_plug_4P | ..\Symbols\Mechanical_Connectors_Terminal_GOST.SchLib | CON-TER-PLG-5.08-4V-TH-A-N | ..\Footprints\Mechanical_Connectors_Terminal_5.08_15EDG.PcbLib | Mechanical | Connectors | Terminal | Connector
WJ2EDGRC-5.08-2P | Connector terminal pluggable 5.08mm 2P right board | Ningbo Kangnex Elec | WJ2EDGVC-5.08-2P | CON-TER-PLG-5.08-2R-TH-A | 5.08mm | 0 | 2 | 1 | Male pin | Right | WJ2EDG | Pluggable Terminal Blocks | Friction lock | Terminal plugable | Board | 4 Wall | Unshielded | Green | Tin | 300V | 15A | -40°C | +105°C | 12.2mm | 12.06mm | 8.30mm | Through hole | LCSC | C3697 | https://www.lcsc.com/datasheet/lcsc_datasheet_2408130957_Ningbo-Kangnex-Elec-WJ2EDGRC-5-08-2P_C3697.pdf | http://kangnex.com/product/0-55.html | Board_plug_2P | ..\Symbols\Mechanical_Connectors_Terminal_GOST.SchLib | CON-TER-PLG-5.08-2R-TH-A-N | ..\Footprints\Mechanical_Connectors_Terminal_5.08_15EDG.PcbLib | Mechanical | Connectors | Terminal | Connector
WJ2EDGRC-5.08-3P | Connector terminal pluggable 5.08mm 3P right board | Ningbo Kangnex Elec | WJ2EDGVC-5.08-3P | CON-TER-PLG-5.08-3R-TH-A | 5.08mm | 0 | 3 | 1 | Male pin | Right | WJ2EDG | Pluggable Terminal Blocks | Friction lock | Terminal plugable | Board | 4 Wall | Unshielded | Green | Tin | 300V | 15A | -40°C | +105°C | 12.2mm | 17.14mm | 8.30mm | Through hole | LCSC | C8377 | https://www.lcsc.com/datasheet/lcsc_datasheet_2408130957_Ningbo-Kangnex-Elec-WJ2EDGRC-5-08-2P_C3697.pdf | http://kangnex.com/product/0-55.html | Board_plug_3P | ..\Symbols\Mechanical_Connectors_Terminal_GOST.SchLib | CON-TER-PLG-5.08-3R-TH-A-N | ..\Footprints\Mechanical_Connectors_Terminal_5.08_15EDG.PcbLib | Mechanical | Connectors | Terminal | Connector
WJ2EDGRC-5.08-4P | Connector terminal pluggable 5.08mm 4P right board | Ningbo Kangnex Elec | WJ2EDGVC-5.08-4P | CON-TER-PLG-5.08-4R-TH-A | 5.08mm | 0 | 4 | 1 | Male pin | Right | WJ2EDG | Pluggable Terminal Blocks | Friction lock | Terminal plugable | Board | 4 Wall | Unshielded | Green | Tin | 300V | 15A | -40°C | +105°C | 12.2mm | 22.22mm | 8.30mm | Through hole | LCSC | C8446 | https://www.lcsc.com/datasheet/lcsc_datasheet_2408130957_Ningbo-Kangnex-Elec-WJ2EDGRC-5-08-2P_C3697.pdf | http://kangnex.com/product/0-55.html | Board_plug_4P | ..\Symbols\Mechanical_Connectors_Terminal_GOST.SchLib | CON-TER-PLG-5.08-4R-TH-A-N | ..\Footprints\Mechanical_Connectors_Terminal_5.08_15EDG.PcbLib | Mechanical | Connectors | Terminal | Connector