## List
Item ID | Description | Manufacturer | Part name | Package | Pitch | Row spacing | Positions | Rows | Contact type | Placing | Series | Series name | Fastening type | Connector type | Connector style | Shrouding | Shielding | Insulation color | Contact finish | Voltage rating | Current rating | Operating temperature Min | Operating temperature Max | Width | Length | Height | Mounting type | Supplier 1 | Supplier Part Number 1 | Supplier 2 | Supplier Part Number 2 | Datasheet URL | Component URL | Library Ref | Library Path | Footprint Ref | Footprint Path | Group | Component | Category | System
SM10B-GHS-TB | Connector rectangular GH 1.25mm 10P right board | JST | SM10B-GHS-TB | SM10B-GHS-TB | 1.25mm | 0 | 10 | 1 | Male pin | Right | GH | GH Connectors | Locking ramp | Rectangular | Board | 4 Wall | Unshielded | Black | Tin | 50V | 1A | -40°C | +105°C | 15.75mm | 5.13mm | 4.25mm | Surface mount | LCSC |  | ChipDip | 8006798754 | https://www.jst-mfg.com/product/pdf/eng/eGH.pdf | https://www.jst-mfg.com/product/index.php?series=105&lang=2 | Board_socket_10P | ..\Symbols\Mechanical_Connectors_Rectangular_GOST.SchLib | SM10B-GHS-TB | ..\Footprints\Mechanical_Connectors_Rectangular_1.25_GH.PcbLib | Mechanical | Connectors | Rectangular | Connector
GHR-10V-S | Connector rectangular GH 1.25mm 10P straight cable | JST | GHR-10V-S | GHR-10V-S | 1.25mm | 0 | 10 | 1 | Female pin | Straight | GH | GH Connectors | Locking ramp | Rectangular | Wire | 4 Wall | Unshielded | Black | Tin | 50V | 1A | -40°C | +105°C | 13.75mm | 5.70mm | 4.15mm | Cable mount | LCSC |  | ChipDip | 9000380765 | https://www.jst-mfg.com/product/pdf/eng/eGH.pdf | https://www.jst-mfg.com/product/index.php?series=105&lang=2 | Cable_plug_10P | ..\Symbols\Mechanical_Connectors_Rectangular_GOST.SchLib | GHR-10V-S | ..\Footprints\Mechanical_Connectors_Rectangular_1.25_GH.PcbLib | Mechanical | Connectors | Rectangular | Connector
SSHL-002T-P0.2 | Connector rectangular GH cable pin | JST | SSHL-002T-P0.2 | SSHL-002T-P0.2 | 0 | 0 | 1 | 1 | Female pin | Straight | GH | GH Connectors | Pin | Rectangular | Wire | Unshroud | Unshielded |  | Tin | 50V | 1A | -40°C | +105°C | 0.80mm | 4.80mm | 1.00mm | Cable mount | LCSC |  | ChipDip | 9000199678 | https://www.jst-mfg.com/product/pdf/eng/eGH.pdf | https://www.jst-mfg.com/product/index.php?series=105&lang=2 | Cable_pin | ..\Symbols\Mechanical_Connectors_Rectangular_GOST.SchLib | SSHL-002T-P0.2 | ..\Footprints\Mechanical_Connectors_Rectangular_1.25_GH.PcbLib | Mechanical | Connectors | Rectangular | Connector