## List
Item ID | Description | Manufacturer | Part name | Package | Core | Core count | Core frequency Max | FLASH | SRAM | Peripherals | Interfaces | Operating voltage Min | Operating voltage Max | Operating temperature Min | Operating temperature Max | Width | Length | Height | Mounting type | Supplier 1 | Supplier Part Number 1 | Datasheet URL | Component URL | Library Ref | Library Path | Footprint Ref | Footprint Path | Group | Component | Category | System
STM32F407VET6 | Microcontroller STM32F4 32b 168MHz 512kB Cortex-M4 LQFP-100 | STMicroelectronics | STM32F407VET6 | LQFP-100 | Cortex-M4 | 1 | 168MHz | 512kB | 192kB | BOD, WDT, PWM, RTC, ADC, DAC, DMA, LCD | GPIO, UART, SPI, JTAG, I2C, I2S, USB, CAN, LIN, DCMI, EBI/EMI, IrDA, Ethernet | 1.8V | 3.6V | -40°C | +85°C | 16.0mm | 16.0mm | 1.6mm | Surface mount | LCSC | C28730 | https://www.st.com/resource/en/datasheet/stm32f407vg.pdf | https://www.st.com/en/microcontrollers-microprocessors/stm32f407ve.html | STM32F407Vx | ..\Symbols\Digital_Microcontrollers_STM32_F4_GOST.SchLib | LQFP-100N | ..\Footprints\Digital_Microcontrollers_STM32_SMD.PcbLib | Digital | Microcontrollers | STM32