## List
Item ID | Description | Manufacturer | Part name | Package | Value | Value code | Capacitance | Tolerance | Voltage | Dielectric | Technology | Operating temperature Min | Operating temperature Max | Width | Length | Height | Mounting type | Supplier 1 | Supplier Part Number 1 | Datasheet URL | Component URL | Library Ref | Library Path | Footprint Ref | Footprint Path | Footprint Ref 2 | Footprint Path 2 | Footprint Ref 3 | Footprint Path 3 | Group | Component | Category | System
0805CG100J500NT | Capacitor Ceramic 10pF 50V C0G 2012 | FH | 0805CG100J500NT | 2012 | 10pF/50V | 100 | 10pF | ±5% | 50V | C0G | Multi layer | -55°C | +125°C | 1.25mm | 2.0mm | 0.55mm | Surface mount | LCSC | C157608 | https://datasheet.lcsc.com/lcsc/2304140030_FH--Guangdong-Fenghua-Advanced-Tech-0805CG100J500NT_C157608.pdf?_gl=1*1oyk1cl*_ga*MTk2MTgyMTQ2NS4xNzA5MTMzOTYz*_ga_98M84MKSZH*MTcwOTE0MzQwMS4yLjEuMTcwOTE0NjgyMy42MC4wLjA. |  | Capacitor_A | ..\Symbols\Discrete_Capacitors_Ceramic_GOST.SchLib | CAPC2012N | ..\Footprints\Discrete_Capacitors_Ceramic_SMD.PcbLib | CAPC2012L | ..\Footprints\Discrete_Capacitors_Ceramic_SMD.PcbLib | CAPC2012M | ..\Footprints\Discrete_Capacitors_Ceramic_SMD.PcbLib | Discrete | Capacitors | Ceramic
0805CG120J500NT | Capacitor Ceramic 12pF 50V C0G 2012 | FH | 0805CG120J500NT | 2012 | 12pF/50V | 120 | 12pF | ±5% | 50V | C0G | Multi layer | -55°C | +125°C | 1.25mm | 2.0mm | 0.55mm | Surface mount | LCSC | C1792 | https://datasheet.lcsc.com/lcsc/2304140030_FH--Guangdong-Fenghua-Advanced-Tech-0805CG100J500NT_C157608.pdf?_gl=1*1oyk1cl*_ga*MTk2MTgyMTQ2NS4xNzA5MTMzOTYz*_ga_98M84MKSZH*MTcwOTE0MzQwMS4yLjEuMTcwOTE0NjgyMy42MC4wLjA. |  | Capacitor_A | ..\Symbols\Discrete_Capacitors_Ceramic_GOST.SchLib | CAPC2012N | ..\Footprints\Discrete_Capacitors_Ceramic_SMD.PcbLib | CAPC2012L | ..\Footprints\Discrete_Capacitors_Ceramic_SMD.PcbLib | CAPC2012M | ..\Footprints\Discrete_Capacitors_Ceramic_SMD.PcbLib | Discrete | Capacitors | Ceramic
0805CG150J500NT | Capacitor Ceramic 15pF 50V C0G 2012 | FH | 0805CG150J500NT | 2012 | 15pF/50V | 150 | 15pF | ±5% | 50V | C0G | Multi layer | -55°C | +125°C | 1.25mm | 2.0mm | 0.55mm | Surface mount | LCSC | C63339 | https://datasheet.lcsc.com/lcsc/2304140030_FH--Guangdong-Fenghua-Advanced-Tech-0805CG100J500NT_C157608.pdf?_gl=1*1oyk1cl*_ga*MTk2MTgyMTQ2NS4xNzA5MTMzOTYz*_ga_98M84MKSZH*MTcwOTE0MzQwMS4yLjEuMTcwOTE0NjgyMy42MC4wLjA. |  | Capacitor_A | ..\Symbols\Discrete_Capacitors_Ceramic_GOST.SchLib | CAPC2012N | ..\Footprints\Discrete_Capacitors_Ceramic_SMD.PcbLib | CAPC2012L | ..\Footprints\Discrete_Capacitors_Ceramic_SMD.PcbLib | CAPC2012M | ..\Footprints\Discrete_Capacitors_Ceramic_SMD.PcbLib | Discrete | Capacitors | Ceramic
0805CG220J500NT | Capacitor Ceramic 22pF 50V C0G 2012 | FH | 0805CG220J500NT | 2012 | 22pF/50V | 220 | 22pF | ±5% | 50V | C0G | Multi layer | -55°C | +125°C | 1.25mm | 2.0mm | 0.55mm | Surface mount | LCSC | C24658 | https://datasheet.lcsc.com/lcsc/2304140030_FH--Guangdong-Fenghua-Advanced-Tech-0805CG100J500NT_C157608.pdf?_gl=1*1oyk1cl*_ga*MTk2MTgyMTQ2NS4xNzA5MTMzOTYz*_ga_98M84MKSZH*MTcwOTE0MzQwMS4yLjEuMTcwOTE0NjgyMy42MC4wLjA. |  | Capacitor_A | ..\Symbols\Discrete_Capacitors_Ceramic_GOST.SchLib | CAPC2012N | ..\Footprints\Discrete_Capacitors_Ceramic_SMD.PcbLib | CAPC2012L | ..\Footprints\Discrete_Capacitors_Ceramic_SMD.PcbLib | CAPC2012M | ..\Footprints\Discrete_Capacitors_Ceramic_SMD.PcbLib | Discrete | Capacitors | Ceramic
0805CG101J500NT | Capacitor Ceramic 100pF 50V C0G 2012 | FH | 0805CG101J500NT | 2012 | 100pF/50V | 101 | 100pF | ±5% | 50V | C0G | Multi layer | -55°C | +125°C | 1.25mm | 2.0mm | 0.55mm | Surface mount | LCSC | C82028 | https://datasheet.lcsc.com/lcsc/2304140030_FH--Guangdong-Fenghua-Advanced-Tech-0805CG100J500NT_C157608.pdf?_gl=1*1oyk1cl*_ga*MTk2MTgyMTQ2NS4xNzA5MTMzOTYz*_ga_98M84MKSZH*MTcwOTE0MzQwMS4yLjEuMTcwOTE0NjgyMy42MC4wLjA. |  | Capacitor_A | ..\Symbols\Discrete_Capacitors_Ceramic_GOST.SchLib | CAPC2012N | ..\Footprints\Discrete_Capacitors_Ceramic_SMD.PcbLib | CAPC2012L | ..\Footprints\Discrete_Capacitors_Ceramic_SMD.PcbLib | CAPC2012M | ..\Footprints\Discrete_Capacitors_Ceramic_SMD.PcbLib | Discrete | Capacitors | Ceramic
0805CG221J101NT | Capacitor Ceramic 220pF 50V C0G 2012 | FH | 0805CG221J101NT | 2012 | 220pF/50V | 221 | 220pF | ±5% | 50V | C0G | Multi layer | -55°C | +125°C | 1.25mm | 2.0mm | 0.55mm | Surface mount | LCSC | C63203 | https://datasheet.lcsc.com/lcsc/2304140030_FH--Guangdong-Fenghua-Advanced-Tech-0805CG100J500NT_C157608.pdf?_gl=1*1oyk1cl*_ga*MTk2MTgyMTQ2NS4xNzA5MTMzOTYz*_ga_98M84MKSZH*MTcwOTE0MzQwMS4yLjEuMTcwOTE0NjgyMy42MC4wLjA. |  | Capacitor_A | ..\Symbols\Discrete_Capacitors_Ceramic_GOST.SchLib | CAPC2012N | ..\Footprints\Discrete_Capacitors_Ceramic_SMD.PcbLib | CAPC2012L | ..\Footprints\Discrete_Capacitors_Ceramic_SMD.PcbLib | CAPC2012M | ..\Footprints\Discrete_Capacitors_Ceramic_SMD.PcbLib | Discrete | Capacitors | Ceramic
0805CG301J500NT | Capacitor Ceramic 300pF 50V C0G 2012 | FH | 0805CG301J500NT | 2012 | 300pF/50V | 301 | 300pF | ±5% | 50V | C0G | Multi layer | -55°C | +125°C | 1.25mm | 2.0mm | 0.55mm | Surface mount | LCSC | C37635 | https://datasheet.lcsc.com/lcsc/2304140030_FH--Guangdong-Fenghua-Advanced-Tech-0805CG100J500NT_C157608.pdf?_gl=1*1oyk1cl*_ga*MTk2MTgyMTQ2NS4xNzA5MTMzOTYz*_ga_98M84MKSZH*MTcwOTE0MzQwMS4yLjEuMTcwOTE0NjgyMy42MC4wLjA. |  | Capacitor_A | ..\Symbols\Discrete_Capacitors_Ceramic_GOST.SchLib | CAPC2012N | ..\Footprints\Discrete_Capacitors_Ceramic_SMD.PcbLib | CAPC2012L | ..\Footprints\Discrete_Capacitors_Ceramic_SMD.PcbLib | CAPC2012M | ..\Footprints\Discrete_Capacitors_Ceramic_SMD.PcbLib | Discrete | Capacitors | Ceramic
0805B102K500NT | Capacitor Ceramic 1nF 50V X7R 2012 | FH | 0805B102K500NT | 2012 | 1nF/50V | 102 | 1nF | ±10% | 50V | X7R | Multi layer | -55°C | +125°C | 1.25mm | 2.0mm | 0.8mm | Surface mount | LCSC | C46553 | https://datasheet.lcsc.com/lcsc/2304140030_FH--Guangdong-Fenghua-Advanced-Tech-0805B222K500NT_C36576.pdf?_gl=1*mswiqp*_ga*MTk2MTgyMTQ2NS4xNzA5MTMzOTYz*_ga_98M84MKSZH*MTcwOTE0MzQwMS4yLjEuMTcwOTE0NzAwMi42MC4wLjA. |  | Capacitor_A | ..\Symbols\Discrete_Capacitors_Ceramic_GOST.SchLib | CAPC2012N | ..\Footprints\Discrete_Capacitors_Ceramic_SMD.PcbLib | CAPC2012L | ..\Footprints\Discrete_Capacitors_Ceramic_SMD.PcbLib | CAPC2012M | ..\Footprints\Discrete_Capacitors_Ceramic_SMD.PcbLib | Discrete | Capacitors | Ceramic
0805B222K500NT | Capacitor Ceramic 2.2nF 50V X7R 2012 | FH | 0805B222K500NT | 2012 | 2.2nF/50V | 222 | 2.2nF | ±10% | 50V | X7R | Multi layer | -55°C | +125°C | 1.25mm | 2.0mm | 0.8mm | Surface mount | LCSC | C36576 | https://datasheet.lcsc.com/lcsc/2304140030_FH--Guangdong-Fenghua-Advanced-Tech-0805B222K500NT_C36576.pdf?_gl=1*mswiqp*_ga*MTk2MTgyMTQ2NS4xNzA5MTMzOTYz*_ga_98M84MKSZH*MTcwOTE0MzQwMS4yLjEuMTcwOTE0NzAwMi42MC4wLjA. |  | Capacitor_A | ..\Symbols\Discrete_Capacitors_Ceramic_GOST.SchLib | CAPC2012N | ..\Footprints\Discrete_Capacitors_Ceramic_SMD.PcbLib | CAPC2012L | ..\Footprints\Discrete_Capacitors_Ceramic_SMD.PcbLib | CAPC2012M | ..\Footprints\Discrete_Capacitors_Ceramic_SMD.PcbLib | Discrete | Capacitors | Ceramic
0805B103K500NT | Capacitor Ceramic 10nF 50V X7R 2012 | FH | 0805B103K500NT | 2012 | 10nF/50V | 103 | 10nF | ±10% | 50V | X7R | Multi layer | -55°C | +125°C | 1.25mm | 2.0mm | 0.8mm | Surface mount | LCSC | C52278 | https://datasheet.lcsc.com/lcsc/2304140030_FH--Guangdong-Fenghua-Advanced-Tech-0805B103K500NT_C52278.pdf?_gl=1*18q9nu3*_ga*MTk2MTgyMTQ2NS4xNzA5MTMzOTYz*_ga_98M84MKSZH*MTcwOTE0MzQwMS4yLjEuMTcwOTE0NzM5MC43LjAuMA.. |  | Capacitor_A | ..\Symbols\Discrete_Capacitors_Ceramic_GOST.SchLib | CAPC2012N | ..\Footprints\Discrete_Capacitors_Ceramic_SMD.PcbLib | CAPC2012L | ..\Footprints\Discrete_Capacitors_Ceramic_SMD.PcbLib | CAPC2012M | ..\Footprints\Discrete_Capacitors_Ceramic_SMD.PcbLib | Discrete | Capacitors | Ceramic
0805B104K500NT | Capacitor Ceramic 100nF 50V X7R 2012 | FH | 0805B104K500NT | 2012 | 100nF/50V | 104 | 100nF | ±10% | 50V | X7R | Multi layer | -55°C | +125°C | 1.25mm | 2.0mm | 0.8mm | Surface mount | LCSC | C38141 | https://datasheet.lcsc.com/lcsc/2304140030_FH--Guangdong-Fenghua-Advanced-Tech-0805B103K500NT_C52278.pdf?_gl=1*18q9nu3*_ga*MTk2MTgyMTQ2NS4xNzA5MTMzOTYz*_ga_98M84MKSZH*MTcwOTE0MzQwMS4yLjEuMTcwOTE0NzM5MC43LjAuMA.. |  | Capacitor_A | ..\Symbols\Discrete_Capacitors_Ceramic_GOST.SchLib | CAPC2012N | ..\Footprints\Discrete_Capacitors_Ceramic_SMD.PcbLib | CAPC2012L | ..\Footprints\Discrete_Capacitors_Ceramic_SMD.PcbLib | CAPC2012M | ..\Footprints\Discrete_Capacitors_Ceramic_SMD.PcbLib | Discrete | Capacitors | Ceramic
0805B224K500NT | Capacitor Ceramic 220nF 50V X7R 2012 | FH | 0805B224K500NT | 2012 | 220nF/50V | 224 | 220nF | ±10% | 50V | X7R | Multi layer | -55°C | +125°C | 1.25mm | 2.0mm | 0.8mm | Surface mount | LCSC | C163697 | https://datasheet.lcsc.com/lcsc/2304140030_FH--Guangdong-Fenghua-Advanced-Tech-0805B103K500NT_C52278.pdf?_gl=1*18q9nu3*_ga*MTk2MTgyMTQ2NS4xNzA5MTMzOTYz*_ga_98M84MKSZH*MTcwOTE0MzQwMS4yLjEuMTcwOTE0NzM5MC43LjAuMA.. |  | Capacitor_A | ..\Symbols\Discrete_Capacitors_Ceramic_GOST.SchLib | CAPC2012N | ..\Footprints\Discrete_Capacitors_Ceramic_SMD.PcbLib | CAPC2012L | ..\Footprints\Discrete_Capacitors_Ceramic_SMD.PcbLib | CAPC2012M | ..\Footprints\Discrete_Capacitors_Ceramic_SMD.PcbLib | Discrete | Capacitors | Ceramic
0805B474K500NT | Capacitor Ceramic 470nF 50V X7R 2012 | FH | 0805B474K500NT | 2012 | 470nF/50V | 474 | 470nF | ±10% | 50V | X7R | Multi layer | -55°C | +125°C | 1.25mm | 2.0mm | 0.8mm | Surface mount | LCSC | C49955 | https://datasheet.lcsc.com/lcsc/2304140030_FH--Guangdong-Fenghua-Advanced-Tech-0805B103K500NT_C52278.pdf?_gl=1*18q9nu3*_ga*MTk2MTgyMTQ2NS4xNzA5MTMzOTYz*_ga_98M84MKSZH*MTcwOTE0MzQwMS4yLjEuMTcwOTE0NzM5MC43LjAuMA.. |  | Capacitor_A | ..\Symbols\Discrete_Capacitors_Ceramic_GOST.SchLib | CAPC2012N | ..\Footprints\Discrete_Capacitors_Ceramic_SMD.PcbLib | CAPC2012L | ..\Footprints\Discrete_Capacitors_Ceramic_SMD.PcbLib | CAPC2012M | ..\Footprints\Discrete_Capacitors_Ceramic_SMD.PcbLib | Discrete | Capacitors | Ceramic
CC0805KKX7R9BB684 | Capacitor Ceramic 680nF 50V X7R 2012 | YAGEO | CC0805KKX7R9BB684 | 2012 | 680nF/50V | 684 | 680nF | ±10% | 50V | X7R | Multi layer | -55°C | +125°C | 1.25mm | 2.0mm | 0.8mm | Surface mount | LCSC | C107133 | https://datasheet.lcsc.com/lcsc/2304140030_YAGEO-CC0805KKX7R9BB684_C107133.pdf?_gl=1*til8p9*_ga*MTk2MTgyMTQ2NS4xNzA5MTMzOTYz*_ga_98M84MKSZH*MTcwOTE0MzQwMS4yLjEuMTcwOTE1MTU0OS42MC4wLjA. |  | Capacitor_A | ..\Symbols\Discrete_Capacitors_Ceramic_GOST.SchLib | CAPC2012N | ..\Footprints\Discrete_Capacitors_Ceramic_SMD.PcbLib | CAPC2012L | ..\Footprints\Discrete_Capacitors_Ceramic_SMD.PcbLib | CAPC2012M | ..\Footprints\Discrete_Capacitors_Ceramic_SMD.PcbLib | Discrete | Capacitors | Ceramic
0805B105K500NT | Capacitor Ceramic 1uF 50V X7R 2012 | FH | 0805B105K500NT | 2012 | 1uF/50V | 105 | 1uF | ±10% | 50V | X7R | Multi layer | -55°C | +125°C | 1.25mm | 2.0mm | 0.8mm | Surface mount | LCSC | C215803 | https://datasheet.lcsc.com/lcsc/2304140030_FH--Guangdong-Fenghua-Advanced-Tech-0805B103K500NT_C52278.pdf?_gl=1*18q9nu3*_ga*MTk2MTgyMTQ2NS4xNzA5MTMzOTYz*_ga_98M84MKSZH*MTcwOTE0MzQwMS4yLjEuMTcwOTE0NzM5MC43LjAuMA.. |  | Capacitor_A | ..\Symbols\Discrete_Capacitors_Ceramic_GOST.SchLib | CAPC2012N | ..\Footprints\Discrete_Capacitors_Ceramic_SMD.PcbLib | CAPC2012L | ..\Footprints\Discrete_Capacitors_Ceramic_SMD.PcbLib | CAPC2012M | ..\Footprints\Discrete_Capacitors_Ceramic_SMD.PcbLib | Discrete | Capacitors | Ceramic
0805X225K500NT | Capacitor Ceramic 2.2uF 50V X5R 2012 | FH | 0805X225K500NT | 2012 | 2.2uF/50V | 225 | 2.2uF | ±15% | 50V | X5R | Multi layer | -55°C | +85°C | 1.25mm | 2.0mm | 0.8mm | Surface mount | LCSC | C108719 | https://datasheet.lcsc.com/lcsc/2304140030_FH--Guangdong-Fenghua-Advanced-Tech-0805X225K500NT_C108719.pdf?_gl=1*1vi7l0*_ga*MTk2MTgyMTQ2NS4xNzA5MTMzOTYz*_ga_98M84MKSZH*MTcwOTE0MzQwMS4yLjEuMTcwOTE0NzU5NC42MC4wLjA. |  | Capacitor_A | ..\Symbols\Discrete_Capacitors_Ceramic_GOST.SchLib | CAPC2012N | ..\Footprints\Discrete_Capacitors_Ceramic_SMD.PcbLib | CAPC2012L | ..\Footprints\Discrete_Capacitors_Ceramic_SMD.PcbLib | CAPC2012M | ..\Footprints\Discrete_Capacitors_Ceramic_SMD.PcbLib | Discrete | Capacitors | Ceramic
GRM21BR61H475KE51L | Capacitor Ceramic 4.7uF 50V X5R 2012 | Murata Electronics | GRM21BR61H475KE51L | 2012 | 4.7uF/50V | 475 | 4.7uF | ±15% | 50V | X5R | Multi layer | -55°C | +85°C | 1.25mm | 2.0mm | 1.25mm | Surface mount | LCSC | C162420 | https://datasheet.lcsc.com/lcsc/1912111437_Murata-Electronics-GRM21BR61H475KE51L_C162420.pdf?_gl=1*why3h2*_ga*MTk2MTgyMTQ2NS4xNzA5MTMzOTYz*_ga_98M84MKSZH*MTcwOTE0MzQwMS4yLjEuMTcwOTE0NzcwOS42MC4wLjA. |  | Capacitor_A | ..\Symbols\Discrete_Capacitors_Ceramic_GOST.SchLib | CAPC2012N | ..\Footprints\Discrete_Capacitors_Ceramic_SMD.PcbLib | CAPC2012L | ..\Footprints\Discrete_Capacitors_Ceramic_SMD.PcbLib | CAPC2012M | ..\Footprints\Discrete_Capacitors_Ceramic_SMD.PcbLib | Discrete | Capacitors | Ceramic
GRM21BR61H106KE43L | Capacitor Ceramic 10uF 50V X5R 2012 | Murata Electronics | GRM21BR61H106KE43L | 2012 | 10uF/50V | 106 | 10uF | ±10% | 50V | X5R | Multi layer | -55°C | +85°C | 1.25mm | 2.0mm | 1.25mm | Surface mount | LCSC | C440198 | https://datasheet.lcsc.com/lcsc/2310251059_Murata-Electronics-GRM21BR61H106KE43L_C440198.pdf?_gl=1*1lxpbko*_ga*MTk2MTgyMTQ2NS4xNzA5MTMzOTYz*_ga_98M84MKSZH*MTcwOTE0MzQwMS4yLjEuMTcwOTE0NzE1NS42MC4wLjA. |  | Capacitor_A | ..\Symbols\Discrete_Capacitors_Ceramic_GOST.SchLib | CAPC2012N | ..\Footprints\Discrete_Capacitors_Ceramic_SMD.PcbLib | CAPC2012L | ..\Footprints\Discrete_Capacitors_Ceramic_SMD.PcbLib | CAPC2012M | ..\Footprints\Discrete_Capacitors_Ceramic_SMD.PcbLib | Discrete | Capacitors | Ceramic