## List
Item ID | Description | Manufacturer | Part name | Package | Value | Capacitance | Tolerance | Voltage | Ripple current | Ripple current frequency | ESR | Lifetime | Type | Operating temperature Min | Operating temperature Max | Width | Length | Height | Mounting type | Supplier 1 | Supplier Part Number 1 | Datasheet URL | Component URL | Library Ref | Library Path | Footprint Ref | Footprint Path | Group | Component | Category | System
RVT47UF10V67RV0174 | Capacitor Electrolytic 47uF 10V CAPE0405 | KNSCHA | RVT47UF10V67RV0174 | D4xL5.4mm | 47uF/10V | 47uF | ±20% | 10V | 31mA | 120Hz |  | 2000hrs | Electrolytic | -55°C | +105°C | 4.3mm | 5.0mm | 5.4mm | Surface mount | LCSC | C2895276 | https://datasheet.lcsc.com/lcsc/2109132030_KNSCHA-RVT47UF10V67RV0174_C2895276.pdf?_gl=1*kmgcey*_ga*MTY0NDk5MzUwOC4xNzA4NzUzMTA0*_ga_98M84MKSZH*MTcwOTA4NTU1Ni4yMS4wLjE3MDkwODU1NTYuNjAuMC4w | http://www.knscha.com/web/index.php?topclassid=3&classid=197&id=250 | Electrolytic_A | ..\Symbols\Discrete_Capacitors_Electrolytic_GOST.SchLib | CAPE0405N | ..\Footprints\Discrete_Capacitors_Electrolytic_SMD.PcbLib | Discrete | Capacitors | Electrolytic
RVT22UF50V67RV0028 | Capacitor Electrolytic 22uF 50V CAPE0605 | KNSCHA | RVT22UF50V67RV0028 | D6.3xL5.4mm | 22uF/50V | 22uF | ±20% | 50V | 43mA | 120Hz |  | 2000hrs | Electrolytic | -55°C | +105°C | 6.6mm | 7.2mm | 5.4mm | Surface mount | LCSC | C2836438 | https://datasheet.lcsc.com/lcsc/2105281608_KNSCHA-RVT22UF50V67RV0028_C2836438.pdf?_gl=1*qb0qh0*_ga*MTY0NDk5MzUwOC4xNzA4NzUzMTA0*_ga_98M84MKSZH*MTcwOTEwNTAwMi4yMi4wLjE3MDkxMDUwMDIuNjAuMC4w | http://www.knscha.com/web/index.php?topclassid=3&classid=197&id=250 | Electrolytic_A | ..\Symbols\Discrete_Capacitors_Electrolytic_GOST.SchLib | CAPE0605N | ..\Footprints\Discrete_Capacitors_Electrolytic_SMD.PcbLib | Discrete | Capacitors | Electrolytic
RVT47UF25V67RV0013 | Capacitor Electrolytic 47uF 25V CAPE0605 | KNSCHA | RVT47UF25V67RV0013 | D6.3xL5.4mm | 47uF/25V | 47uF | ±20% | 25V | 43mA | 120Hz |  | 2000hrs | Electrolytic | -55°C | +105°C | 6.6mm | 7.2mm | 5.4mm | Surface mount | LCSC | C2836438 | https://datasheet.lcsc.com/lcsc/2105281608_KNSCHA-RVT22UF50V67RV0028_C2836438.pdf?_gl=1*qb0qh0*_ga*MTY0NDk5MzUwOC4xNzA4NzUzMTA0*_ga_98M84MKSZH*MTcwOTEwNTAwMi4yMi4wLjE3MDkxMDUwMDIuNjAuMC4w | http://www.knscha.com/web/index.php?topclassid=3&classid=197&id=250 | Electrolytic_A | ..\Symbols\Discrete_Capacitors_Electrolytic_GOST.SchLib | CAPE0605N | ..\Footprints\Discrete_Capacitors_Electrolytic_SMD.PcbLib | Discrete | Capacitors | Electrolytic
126RV0009 | Capacitor Electrolytic 100uF 50V CAPE0608 | KNSCHA | 126RV0009 | D6.3xL7.9mm | 100uF/50V | 100uF | ±20% | 50V | 92mA | 120Hz |  | 2000hrs | Electrolytic | -55°C | +105°C | 6.6mm | 7.2mm | 7.9mm | Surface mount | LCSC | C5354996 | https://www.lcsc.com/datasheet/lcsc_datasheet_2410121646_KNSCHA-126RV0009_C5354996.pdf | http://www.knscha.com/web/index.php?topclassid=3&classid=197&id=250 | Electrolytic_A | ..\Symbols\Discrete_Capacitors_Electrolytic_GOST.SchLib | CAPE0608N | ..\Footprints\Discrete_Capacitors_Electrolytic_SMD.PcbLib | Discrete | Capacitors | Electrolytic
RVT220UF50V67RV0021 | Capacitor Electrolytic 220uF 50V CAPE1010 | KNSCHA | RVT220UF50V67RV0021 | D10xL10.2mm | 220uF/50V | 220uF | ±20% | 50V | 250mA | 120Hz |  | 2000hrs | Electrolytic | -55°C | +105°C | 10.3mm | 11.1mm | 10.2mm | Surface mount | LCSC | C2887271 | https://datasheet.lcsc.com/lcsc/2108241130_KNSCHA-RVT220UF50V67RV0021_C2887271.pdf?_gl=1*611p3a*_ga*MTY0NDk5MzUwOC4xNzA4NzUzMTA0*_ga_98M84MKSZH*MTcwOTEwNTAwMi4yMi4xLjE3MDkxMDUwMTAuNTIuMC4w | http://www.knscha.com/web/index.php?topclassid=3&classid=197&id=250 | Electrolytic_A | ..\Symbols\Discrete_Capacitors_Electrolytic_GOST.SchLib | CAPE1010N | ..\Footprints\Discrete_Capacitors_Electrolytic_SMD.PcbLib | Discrete | Capacitors | Electrolytic