## List
Item ID | Description | Manufacturer | Part name | Package | Value | Value code | Polarity | Channels | Reverse standoff voltage | Breakdown voltage Min | Breakdown voltage Max | Clamping voltage | Power peak pulse | Current peak pulse | Operating temperature Min | Operating temperature Max | Width | Length | Height | Mounting type | Supplier 1 | Supplier Part Number 1 | Datasheet URL | Component URL | Library Ref | Library Path | Footprint Ref | Footprint Path | Group | Component | Category | System
SMF3.3CA | Diode TVS Bipolar 3.3V 400W SOD-123FL | BORN | SMF3.3CA | SOD-123FL | 3.3V | 3BE | Bipolar | 1 | 3.3V | 4.2V | 5.8V | 11V | 400W | 40A | -55°C | +125°C | 2.0mm | 3.9mm | 1.35mm | Surface mount | LCSC | C6165153 | https://www.lcsc.com/datasheet/lcsc_datasheet_2305191755_BORN-SMF3-3CA_C6165153.pdf | http://www.born-tw.com/Product.aspx?number=6ac1b916-a692-4ff8-b8b0-be6f36ade0f9 | TVS_Bidirectional_A | ..\Symbols\Discrete_Diodes_TVS_GOST.SchLib | SOD-123FN | ..\..\Footprints\Discrete_Diodes_Footprints_SMD.PcbLib | Discrete | Diodes | TVS