## List
Item ID | Description | Manufacturer | Part name | Package | Value | Polarity | Channels | Reverse standoff voltage | Breakdown voltage Min | Breakdown voltage Max | Clamping voltage | Power peak pulse | Current peak pulse | Operating temperature Min | Operating temperature Max | Width | Length | Height | Mounting type | Supplier 1 | Supplier Part Number 1 | Supplier 2 | Supplier Part Number 2 | Datasheet URL | Component URL | Library Ref | Library Path | Footprint Ref | Footprint Path | Group | Component | Category | System
SMAJ12CA | Diode TVS Bipolar 12V 400W DO-214AC | Shandong Jingdao Microelectronics | SMAJ12CA | DO-214AC | 12V | Bipolar | 1 | 12V | 13.3V | 14.7V | 19.9V | 400W | 20.1A | -65°C | +150°C | 2.7mm | 5.2mm | 2.2mm | Surface mount | LCSC | C353487 | ChipDip | 9001169260 | http://sdjingdao.com//GGS/JDGGS20231010113835864e28da9.pdf | http://sdjingdao.com/en/product/index.php?id=98 | TVS_Bidirectional_A | ..\Symbols\Discrete_Diodes_TVS_GOST.SchLib | DO-214ACN | ..\..\Footprints\Discrete_Diodes_Footprints_SMD.PcbLib | Discrete | Diodes | TVS
SMAJ15CA | Diode TVS Bipolar 15V 400W DO-214AC | Shandong Jingdao Microelectronics | SMAJ15CA | DO-214AC | 15V | Bipolar | 1 | 15V | 16.7V | 18.5V | 24.4V | 400W | 16.4A | -65°C | +150°C | 2.7mm | 5.2mm | 2.2mm | Surface mount | LCSC | C353477 | ChipDip | 9001169258 | http://sdjingdao.com//GGS/JDGGS20231010113835864e28da9.pdf | http://sdjingdao.com/en/product/index.php?id=98 | TVS_Bidirectional_A | ..\Symbols\Discrete_Diodes_TVS_GOST.SchLib | DO-214ACN | ..\..\Footprints\Discrete_Diodes_Footprints_SMD.PcbLib | Discrete | Diodes | TVS
SMAJ26CA | Diode TVS Bipolar 26V 400W DO-214AC | Shandong Jingdao Microelectronics | SMAJ26CA | DO-214AC | 26V | Bipolar | 1 | 26V | 28.9V | 31.9V | 42.1V | 400W | 9.5A | -65°C | +150°C | 2.7mm | 5.2mm | 2.2mm | Surface mount | LCSC | C353459 | ChipDip |  | http://sdjingdao.com//GGS/JDGGS20231010113835864e28da9.pdf | http://sdjingdao.com/en/product/index.php?id=98 | TVS_Bidirectional_A | ..\Symbols\Discrete_Diodes_TVS_GOST.SchLib | DO-214ACN | ..\..\Footprints\Discrete_Diodes_Footprints_SMD.PcbLib | Discrete | Diodes | TVS
SMAJ28CA | Diode TVS Bipolar 30V 400W DO-214AC | Shandong Jingdao Microelectronics | SMAJ28CA | DO-214AC | 28V | Bipolar | 1 | 28V | 31.1V | 34.4V | 45.4V | 400W | 8.8A | -65°C | +150°C | 2.7mm | 5.2mm | 2.2mm | Surface mount | LCSC | C353457 | ChipDip |  | http://sdjingdao.com//GGS/JDGGS20231010113835864e28da9.pdf | http://sdjingdao.com/en/product/index.php?id=98 | TVS_Bidirectional_A | ..\Symbols\Discrete_Diodes_TVS_GOST.SchLib | DO-214ACN | ..\..\Footprints\Discrete_Diodes_Footprints_SMD.PcbLib | Discrete | Diodes | TVS
SMAJ30CA | Diode TVS Bipolar 30V 400W DO-214AC | Shandong Jingdao Microelectronics | SMAJ30CA | DO-214AC | 30V | Bipolar | 1 | 30V | 33.3V | 36.8V | 48.4V | 400W | 8.3A | -65°C | +150°C | 2.7mm | 5.2mm | 2.2mm | Surface mount | LCSC | C353455 | ChipDip |  | http://sdjingdao.com//GGS/JDGGS20231010113835864e28da9.pdf | http://sdjingdao.com/en/product/index.php?id=98 | TVS_Bidirectional_A | ..\Symbols\Discrete_Diodes_TVS_GOST.SchLib | DO-214ACN | ..\..\Footprints\Discrete_Diodes_Footprints_SMD.PcbLib | Discrete | Diodes | TVS
SMBJ26CA | Diode TVS Bipolar 26V 600W DO-214AA | Shandong Jingdao Microelectronics | SMBJ26CA | DO-214AA | 26V | Bipolar | 1 | 26V | 28.9V | 31.9V | 42.1V | 600W | 14.3A | -65°C | +150°C | 3.9mm | 5.5mm | 2.4mm | Surface mount | LCSC | C123932 | ChipDip |  | http://sdjingdao.com//GGS/JDGGS2023101011403917658cf3e.pdf | http://sdjingdao.com/en/product/index.php?id=98 | TVS_Bidirectional_A | ..\Symbols\Discrete_Diodes_TVS_GOST.SchLib | DO-214AAN | ..\..\Footprints\Discrete_Diodes_Footprints_SMD.PcbLib | Discrete | Diodes | TVS
SMBJ28CA | Diode TVS Bipolar 30V 600W DO-214AA | Shandong Jingdao Microelectronics | SMBJ28CA | DO-214AA | 28V | Bipolar | 1 | 28V | 31.1V | 34.4V | 45.4V | 600W | 13.3A | -65°C | +150°C | 3.9mm | 5.5mm | 2.4mm | Surface mount | LCSC | C353369 | ChipDip |  | http://sdjingdao.com//GGS/JDGGS2023101011403917658cf3e.pdf | http://sdjingdao.com/en/product/index.php?id=98 | TVS_Bidirectional_A | ..\Symbols\Discrete_Diodes_TVS_GOST.SchLib | DO-214AAN | ..\..\Footprints\Discrete_Diodes_Footprints_SMD.PcbLib | Discrete | Diodes | TVS
SMBJ30CA | Diode TVS Bipolar 30V 600W DO-214AA | Shandong Jingdao Microelectronics | SMBJ30CA | DO-214AA | 30V | Bipolar | 1 | 30V | 33.3V | 36.8V | 48.4V | 600W | 12.4A | -65°C | +150°C | 3.9mm | 5.5mm | 2.4mm | Surface mount | LCSC | C353367 | ChipDip |  | http://sdjingdao.com//GGS/JDGGS2023101011403917658cf3e.pdf | http://sdjingdao.com/en/product/index.php?id=98 | TVS_Bidirectional_A | ..\Symbols\Discrete_Diodes_TVS_GOST.SchLib | DO-214AAN | ..\..\Footprints\Discrete_Diodes_Footprints_SMD.PcbLib | Discrete | Diodes | TVS