## List
Item ID | Description | Manufacturer | Part name | Package | Value | Value code | Channels | Voltage | Tolerance | Power | Voltage forward | Operating temperature Min | Operating temperature Max | Width | Length | Height | Mounting type | Supplier 1 | Supplier Part Number 1 | Supplier 2 | Supplier Part Number 2 | Datasheet URL | Component URL | Library Ref | Library Path | Footprint Ref | Footprint Path | Group | Component | Category | System
BZT52C3V3 | Diode Zenner 3.3V 500mV SOD-123 | Jiangsu Changjing Electronics Technology (JSCJ) | BZT52C3V3 | SOD-123 | 3.3V | W3 | 1 | 3.3V | ±6% | 500mW | 0.9V | -65°C | +150°C | 1.7mm | 3.8mm | 1.25mm | Surface mount | LCSC | C2112 | ChipDip | 9001624645 | https://www.21yangjie.com/en/bocupload/GUIGE/BZT52C2V4HQ%20THRU%20BZT52C47HQ.pdf | https://www.21yangjie.com/en/products/info/24720.html | Zenner_A | ..\Symbols\Discrete_Diodes_Zenner_GOST.SchLib | SOD-123N | ..\..\Footprints\Discrete_Diodes_Footprints_SMD.PcbLib | Discrete | Diodes | Zenner
BZT52C5V1 | Diode Zenner 5.1V 500mV SOD-123 | Jiangsu Changjing Electronics Technology (JSCJ) | BZT52C5V1 | SOD-123 | 5.1V | W8 | 1 | 5.1V | ±6% | 500mW | 0.9V | -65°C | +150°C | 1.7mm | 3.8mm | 1.25mm | Surface mount | LCSC | C2117 | ChipDip | 9001624647 | https://www.21yangjie.com/en/bocupload/GUIGE/BZT52C2V4HQ%20THRU%20BZT52C47HQ.pdf | https://www.21yangjie.com/en/products/info/24725.html | Zenner_A | ..\Symbols\Discrete_Diodes_Zenner_GOST.SchLib | SOD-123N | ..\..\Footprints\Discrete_Diodes_Footprints_SMD.PcbLib | Discrete | Diodes | Zenner
BZT52C10 | Diode Zenner 10V 500mV SOD-123 | Jiangsu Changjing Electronics Technology (JSCJ) | BZT52C10 | SOD-123 | 10V | WF | 1 | 10V | ±6% | 500mW | 0.9V | -65°C | +150°C | 1.7mm | 3.8mm | 1.25mm | Surface mount | LCSC | C2103 | ChipDip | 9001624641 | https://www.21yangjie.com/en/bocupload/GUIGE/BZT52C2V4HQ%20THRU%20BZT52C47HQ.pdf | https://www.21yangjie.com/en/products/info/24732.html | Zenner_A | ..\Symbols\Discrete_Diodes_Zenner_GOST.SchLib | SOD-123N | ..\..\Footprints\Discrete_Diodes_Footprints_SMD.PcbLib | Discrete | Diodes | Zenner