## List
Item ID | Description | Manufacturer | Part name | Package | Value | Value code | Inductance | Tolerance | Current rating | Current saturation | DC resistance | Type | Core material | Shielding | Operating temperature Min | Operating temperature Max | Width | Length | Height | Mounting type | Supplier 1 | Supplier Part Number 1 | Supplier 2 | Supplier Part Number 2 | Datasheet URL | Component URL | Library Ref | Library Path | Footprint Ref | Footprint Path | Group | Component | Category | System
FXL0630-8R2-M | Inductor Wirewound 8.2uH 5A 0630 | Cjiang | FXL0630-8R2-M | 0630 | 8.2uH/5A | 8R2 | 8.2uH | ±20% | 5A | 6A | 60mOhm | Wirewound | Ferrite | Shielded | -55°C | +125°C | 6.6mm | 7.0mm | 3.0mm | Surface mount | LCSC | C167222 | ChipDip |  | http://www.cjiang.com.cn/En_Pr_download2_id_785.html | http://www.cjiang.com.cn/En_Pr_de.html?kw=FXL0630-8R2-M | Inductor_A | ..\Symbols\Discrete_Inductors_Wirewound_GOST.SchLib | INDW0630N | ..\Footprints\Discrete_Inductors_Wirewound_SMD.PcbLib | Discrete | Inductors | Wirewound
FXL0630-100-M | Inductor Wirewound 10uH 4.5A 0630 | Cjiang | FXL0630-100-M | 0630 | 10uH/4.5A | 100 | 10uH | ±20% | 4.5A | 5.5A | 68mOhm | Wirewound | Ferrite | Shielded | -55°C | +125°C | 6.6mm | 7.0mm | 3.0mm | Surface mount | LCSC | C167223 | ChipDip |  | http://www.cjiang.com.cn/En_Pr_download2_id_786.html | http://www.cjiang.com.cn/En_Pr_de.html?kw=FXL0630-100-M | Inductor_A | ..\Symbols\Discrete_Inductors_Wirewound_GOST.SchLib | INDW0630N | ..\Footprints\Discrete_Inductors_Wirewound_SMD.PcbLib | Discrete | Inductors | Wirewound
FXL0630-220-M | Inductor Wirewound 22uH 2.5A 0630 | Cjiang | FXL0630-220-M | 0630 | 22uH/2.5A | 220 | 22uH | ±20% | 2.5A | 3A | 200mOhm | Wirewound | Ferrite | Shielded | -55°C | +125°C | 6.6mm | 7.0mm | 3.0mm | Surface mount | LCSC | C177244 | ChipDip |  | http://www.cjiang.com.cn/En_Pr_download2_id_788.html | http://www.cjiang.com.cn/En_Pr_de.html?kw=FXL0630-220-M | Inductor_A | ..\Symbols\Discrete_Inductors_Wirewound_GOST.SchLib | INDW0630N | ..\Footprints\Discrete_Inductors_Wirewound_SMD.PcbLib | Discrete | Inductors | Wirewound
FXL0650-470-M | Inductor Wirewound 47uH 1.5A 0630 | Cjiang | FXL0650-470-M | 0650 | 47uH/1.5A | 470 | 47uH | ±20% | 1.5A | 2A | 385mOhm | Wirewound | Ferrite | Shielded | -55°C | +125°C | 6.6mm | 7.0mm | 4.8mm | Surface mount | LCSC | C475527 | ChipDip | 8066683295 | http://www.cjiang.com.cn/En_Pr_download2_id_788.html | http://www.cjiang.com.cn/En_Pr_de.html?kw=FXL0650-470-M | Inductor_A | ..\Symbols\Discrete_Inductors_Wirewound_GOST.SchLib | INDW0630N | ..\Footprints\Discrete_Inductors_Wirewound_SMD.PcbLib | Discrete | Inductors | Wirewound