## List
Item ID | Description | Manufacturer | Part name | Package | Value | Frequency | Frequency tolerance | Load capacitance | ESR | Operating temperature Min | Operating temperature Max | Width | Length | Height | Mounting type | Supplier 1 | Supplier Part Number 1 | Datasheet URL | Component URL | Library Ref | Library Path | Footprint Ref | Footprint Path | Group | Component | Category | System
XKXGI-SUA-32.768K | Crystal 32768Hz 12.5pF | YXC | XKXGI-SUA-32.768K | 3215 | 32.768kHz | 32.768kHz | ±20ppm | 12.5pF | 70kOhm | -40°C | +85°C | 3.2mm | 1.5mm | 0.75mm | Surface mount | LCSC | C5213671 | https://datasheet.lcsc.com/lcsc/2210261730_YXC-XKXGI-SUA-32-768K_C5213671.pdf |  | Oscillator_Cristal_A | ..\Symbols\Discrete_Oscillators_Cristal_GOST.SchLib | CRYST3215-2N | ..\Footprints\Discrete_Oscillators_Cristal_SMD.PcbLib | Discrete | Oscillators | Crystal
X322516MMB4SI | Crystal 16MHz 10pF | YXC | X322516MMB4SI | 3225 | 16MHz | 16MHz | ±10ppm | 10pF | 80kOhm | -40°C | +85°C | 5.2mm | 2.5mm | 0.75mm | Surface mount | LCSC | C112972 | https://datasheet.lcsc.com/lcsc/2304140030_YXC-X322516MMB4SI_C112972.pdf |  | Oscillator_Cristal_B | ..\Symbols\Discrete_Oscillators_Cristal_GOST.SchLib | CRYST3225-4N | ..\Footprints\Discrete_Oscillators_Cristal_SMD.PcbLib | Discrete | Oscillators | Crystal
X322525MMB4SI | Crystal 25MHz 10pF | YXC | X322525MMB4SI | 3225 | 25MHz | 25MHz | ±10ppm | 10pF | 50kOhm | -40°C | +85°C | 5.2mm | 2.5mm | 0.75mm | Surface mount | LCSC | C70582 | https://datasheet.lcsc.com/lcsc/2304140030_YXC-X322525MMB4SI_C70582.pdf |  | Oscillator_Cristal_B | ..\Symbols\Discrete_Oscillators_Cristal_GOST.SchLib | CRYST3225-4N | ..\Footprints\Discrete_Oscillators_Cristal_SMD.PcbLib | Discrete | Oscillators | Crystal
X322540MPB4SI | Crystal 40MHz 15pF | YXC | X322540MPB4SI | 3225 | 40MHz | 40MHz | ±10ppm | 15pF | 50kOhm | -40°C | +85°C | 5.2mm | 2.5mm | 0.75mm | Surface mount | LCSC | C9010 | https://datasheet.lcsc.com/lcsc/2103291204_YXC-X322540MPB4SI_C9010.pdf |  | Oscillator_Cristal_B | ..\Symbols\Discrete_Oscillators_Cristal_GOST.SchLib | CRYST3225-4N | ..\Footprints\Discrete_Oscillators_Cristal_SMD.PcbLib | Discrete | Oscillators | Crystal