## List
Item ID | Description | Manufacturer | Part name | Package | Value | Value code | Resistance | Tolerance | Power | Temperature coefficient | Technology | Operating temperature Min | Operating temperature Max | Width | Length | Height | Mounting type | Supplier 1 | Supplier Part Number 1 | Datasheet URL | Component URL | Library Ref | Library Path | Footprint Ref | Footprint Path | Footprint Ref 2 | Footprint Path 2 | Footprint Ref 3 | Footprint Path 3 | Group | Component | Category | System
0805W8F0000T5E | Resistor Ceramic 0R 1% 2012 | UNI-ROYAL | 0805W8F0000T5E | 2012 | 0R | 0 | 0R | ±1% | 125mW | ±100ppm | Thin film | -55°C | +125°C | 1.25mm | 2.0mm | 0.55mm | Surface mount | LCSC | C17477 | https://www.uni-royal.cn/en/images/userfile/file/1787191973c56505e6d9ab55c7.pdf | https://www.uni-royal.cn/en/article.php?id=11755 | Resistor_A | ..\Symbols\Discrete_Resistors_Ceramic_GOST.SchLib | RESC2012N | ..\Footprints\Discrete_Resistors_Ceramic_SMD.PcbLib | RESC2012M | ..\Footprints\Discrete_Resistors_Ceramic_SMD.PcbLib | RESC2012L | ..\Footprints\Discrete_Resistors_Ceramic_SMD.PcbLib | Discrete | Resistors | Ceramic
0805W8F200KT5E | Resistor Ceramic 2R 1% 2012 | UNI-ROYAL | 0805W8F200KT5E | 2012 | 2R | 2R0 | 2R | ±1% | 125mW | ±100ppm | Thin film | -55°C | +125°C | 1.25mm | 2.0mm | 0.55mm | Surface mount | LCSC | C17606 | https://www.uni-royal.cn/en/images/userfile/file/1787191973c56505e6d9ab55c7.pdf | https://www.uni-royal.cn/en/article.php?id=11756 | Resistor_A | ..\Symbols\Discrete_Resistors_Ceramic_GOST.SchLib | RESC2012N | ..\Footprints\Discrete_Resistors_Ceramic_SMD.PcbLib | RESC2012M | ..\Footprints\Discrete_Resistors_Ceramic_SMD.PcbLib | RESC2012L | ..\Footprints\Discrete_Resistors_Ceramic_SMD.PcbLib | Discrete | Resistors | Ceramic
0805W8F330KT5E | Resistor Ceramic 3.3R 1% 2012 | UNI-ROYAL | 0805W8F330KT5E | 2012 | 3.3R | 3R3 | 3.3R | ±1% | 125mW | ±100ppm | Thin film | -55°C | +125°C | 1.25mm | 2.0mm | 0.55mm | Surface mount | LCSC | C16257 | https://www.uni-royal.cn/en/images/userfile/file/1787191973c56505e6d9ab55c7.pdf | https://www.uni-royal.cn/en/article.php?id=11757 | Resistor_A | ..\Symbols\Discrete_Resistors_Ceramic_GOST.SchLib | RESC2012N | ..\Footprints\Discrete_Resistors_Ceramic_SMD.PcbLib | RESC2012M | ..\Footprints\Discrete_Resistors_Ceramic_SMD.PcbLib | RESC2012L | ..\Footprints\Discrete_Resistors_Ceramic_SMD.PcbLib | Discrete | Resistors | Ceramic
0805W8F510KT5E | Resistor Ceramic 5.1R 1% 2012 | UNI-ROYAL | 0805W8F510KT5E | 2012 | 5.1R | 5R1 | 5.1R | ±1% | 125mW | ±100ppm | Thin film | -55°C | +125°C | 1.25mm | 2.0mm | 0.55mm | Surface mount | LCSC | C17724 | https://www.uni-royal.cn/en/images/userfile/file/1787191973c56505e6d9ab55c7.pdf | https://www.uni-royal.cn/en/article.php?id=11758 | Resistor_A | ..\Symbols\Discrete_Resistors_Ceramic_GOST.SchLib | RESC2012N | ..\Footprints\Discrete_Resistors_Ceramic_SMD.PcbLib | RESC2012M | ..\Footprints\Discrete_Resistors_Ceramic_SMD.PcbLib | RESC2012L | ..\Footprints\Discrete_Resistors_Ceramic_SMD.PcbLib | Discrete | Resistors | Ceramic
0805W8F100JT5E | Resistor Ceramic 10R 1% 2012 | UNI-ROYAL | 0805W8F100JT5E | 2012 | 10R | 10R | 10R | ±1% | 125mW | ±100ppm | Thin film | -55°C | +125°C | 1.25mm | 2.0mm | 0.55mm | Surface mount | LCSC | C17415 | https://www.uni-royal.cn/en/images/userfile/file/1787191973c56505e6d9ab55c7.pdf | https://www.uni-royal.cn/en/article.php?id=11759 | Resistor_A | ..\Symbols\Discrete_Resistors_Ceramic_GOST.SchLib | RESC2012N | ..\Footprints\Discrete_Resistors_Ceramic_SMD.PcbLib | RESC2012M | ..\Footprints\Discrete_Resistors_Ceramic_SMD.PcbLib | RESC2012L | ..\Footprints\Discrete_Resistors_Ceramic_SMD.PcbLib | Discrete | Resistors | Ceramic
0805W8F120JT5E | Resistor Ceramic 12R 1% 2012 | UNI-ROYAL | 0805W8F120JT5E | 2012 | 12R | 12R | 12R | ±1% | 125mW | ±100ppm | Thin film | -55°C | +125°C | 1.25mm | 2.0mm | 0.55mm | Surface mount | LCSC | C17445 | https://www.uni-royal.cn/en/images/userfile/file/1787191973c56505e6d9ab55c7.pdf | https://www.uni-royal.cn/en/article.php?id=11760 | Resistor_A | ..\Symbols\Discrete_Resistors_Ceramic_GOST.SchLib | RESC2012N | ..\Footprints\Discrete_Resistors_Ceramic_SMD.PcbLib | RESC2012M | ..\Footprints\Discrete_Resistors_Ceramic_SMD.PcbLib | RESC2012L | ..\Footprints\Discrete_Resistors_Ceramic_SMD.PcbLib | Discrete | Resistors | Ceramic
0805W8F200JT5E | Resistor Ceramic 20R 1% 2012 | UNI-ROYAL | 0805W8F200JT5E | 2012 | 20R | 20R | 20R | ±1% | 125mW | ±100ppm | Thin film | -55°C | +125°C | 1.25mm | 2.0mm | 0.55mm | Surface mount | LCSC | C17544 | https://www.uni-royal.cn/en/images/userfile/file/1787191973c56505e6d9ab55c7.pdf | https://www.uni-royal.cn/en/article.php?id=11761 | Resistor_A | ..\Symbols\Discrete_Resistors_Ceramic_GOST.SchLib | RESC2012N | ..\Footprints\Discrete_Resistors_Ceramic_SMD.PcbLib | RESC2012M | ..\Footprints\Discrete_Resistors_Ceramic_SMD.PcbLib | RESC2012L | ..\Footprints\Discrete_Resistors_Ceramic_SMD.PcbLib | Discrete | Resistors | Ceramic
0805W8F220JT5E | Resistor Ceramic 22R 1% 2012 | UNI-ROYAL | 0805W8F220JT5E | 2012 | 22R | 22R | 22R | ±1% | 125mW | ±100ppm | Thin film | -55°C | +125°C | 1.25mm | 2.0mm | 0.55mm | Surface mount | LCSC | C17561 | https://www.uni-royal.cn/en/images/userfile/file/1787191973c56505e6d9ab55c7.pdf | https://www.uni-royal.cn/en/article.php?id=11762 | Resistor_A | ..\Symbols\Discrete_Resistors_Ceramic_GOST.SchLib | RESC2012N | ..\Footprints\Discrete_Resistors_Ceramic_SMD.PcbLib | RESC2012M | ..\Footprints\Discrete_Resistors_Ceramic_SMD.PcbLib | RESC2012L | ..\Footprints\Discrete_Resistors_Ceramic_SMD.PcbLib | Discrete | Resistors | Ceramic
0805W8F330JT5E | Resistor Ceramic 33R 1% 2012 | UNI-ROYAL | 0805W8F330JT5E | 2012 | 33R | 33R | 33R | ±1% | 125mW | ±100ppm | Thin film | -55°C | +125°C | 1.25mm | 2.0mm | 0.55mm | Surface mount | LCSC | C17634 | https://www.uni-royal.cn/en/images/userfile/file/1787191973c56505e6d9ab55c7.pdf | https://www.uni-royal.cn/en/article.php?id=11763 | Resistor_A | ..\Symbols\Discrete_Resistors_Ceramic_GOST.SchLib | RESC2012N | ..\Footprints\Discrete_Resistors_Ceramic_SMD.PcbLib | RESC2012M | ..\Footprints\Discrete_Resistors_Ceramic_SMD.PcbLib | RESC2012L | ..\Footprints\Discrete_Resistors_Ceramic_SMD.PcbLib | Discrete | Resistors | Ceramic
0805W8F470JT5E | Resistor Ceramic 47R 1% 2012 | UNI-ROYAL | 0805W8F470JT5E | 2012 | 47R | 47R | 47R | ±1% | 125mW | ±100ppm | Thin film | -55°C | +125°C | 1.25mm | 2.0mm | 0.55mm | Surface mount | LCSC | C17714 | https://www.uni-royal.cn/en/images/userfile/file/1787191973c56505e6d9ab55c7.pdf | https://www.uni-royal.cn/en/article.php?id=11764 | Resistor_A | ..\Symbols\Discrete_Resistors_Ceramic_GOST.SchLib | RESC2012N | ..\Footprints\Discrete_Resistors_Ceramic_SMD.PcbLib | RESC2012M | ..\Footprints\Discrete_Resistors_Ceramic_SMD.PcbLib | RESC2012L | ..\Footprints\Discrete_Resistors_Ceramic_SMD.PcbLib | Discrete | Resistors | Ceramic
0805W8F620JT5E | Resistor Ceramic 62R 1% 2012 | UNI-ROYAL | 0805W8F620JT5E | 2012 | 62R | 62R | 62R | ±1% | 125mW | ±100ppm | Thin film | -55°C | +125°C | 1.25mm | 2.0mm | 0.55mm | Surface mount | LCSC | C17784 | https://www.uni-royal.cn/en/images/userfile/file/1787191973c56505e6d9ab55c7.pdf | https://www.uni-royal.cn/en/article.php?id=11765 | Resistor_A | ..\Symbols\Discrete_Resistors_Ceramic_GOST.SchLib | RESC2012N | ..\Footprints\Discrete_Resistors_Ceramic_SMD.PcbLib | RESC2012M | ..\Footprints\Discrete_Resistors_Ceramic_SMD.PcbLib | RESC2012L | ..\Footprints\Discrete_Resistors_Ceramic_SMD.PcbLib | Discrete | Resistors | Ceramic
0805W8F1000T5E | Resistor Ceramic 100R 1% 2012 | UNI-ROYAL | 0805W8F1000T5E | 2012 | 100R | 1000 | 100R | ±1% | 125mW | ±100ppm | Thin film | -55°C | +125°C | 1.25mm | 2.0mm | 0.55mm | Surface mount | LCSC | C17408 | https://www.uni-royal.cn/en/images/userfile/file/1787191973c56505e6d9ab55c7.pdf | https://www.uni-royal.cn/en/article.php?id=11766 | Resistor_A | ..\Symbols\Discrete_Resistors_Ceramic_GOST.SchLib | RESC2012N | ..\Footprints\Discrete_Resistors_Ceramic_SMD.PcbLib | RESC2012M | ..\Footprints\Discrete_Resistors_Ceramic_SMD.PcbLib | RESC2012L | ..\Footprints\Discrete_Resistors_Ceramic_SMD.PcbLib | Discrete | Resistors | Ceramic
0805W8F1200T5E | Resistor Ceramic 120R 1% 2012 | UNI-ROYAL | 0805W8F1200T5E | 2012 | 120R | 1200 | 120R | ±1% | 125mW | ±100ppm | Thin film | -55°C | +125°C | 1.25mm | 2.0mm | 0.55mm | Surface mount | LCSC | C17437 | https://www.uni-royal.cn/en/images/userfile/file/1787191973c56505e6d9ab55c7.pdf | https://www.uni-royal.cn/en/article.php?id=11767 | Resistor_A | ..\Symbols\Discrete_Resistors_Ceramic_GOST.SchLib | RESC2012N | ..\Footprints\Discrete_Resistors_Ceramic_SMD.PcbLib | RESC2012M | ..\Footprints\Discrete_Resistors_Ceramic_SMD.PcbLib | RESC2012L | ..\Footprints\Discrete_Resistors_Ceramic_SMD.PcbLib | Discrete | Resistors | Ceramic
0805W8F2200T5E | Resistor Ceramic 220R 1% 2012 | UNI-ROYAL | 0805W8F2200T5E | 2012 | 220R | 2200 | 220R | ±1% | 125mW | ±100ppm | Thin film | -55°C | +125°C | 1.25mm | 2.0mm | 0.55mm | Surface mount | LCSC | C17557 | https://www.uni-royal.cn/en/images/userfile/file/1787191973c56505e6d9ab55c7.pdf | https://www.uni-royal.cn/en/article.php?id=11768 | Resistor_A | ..\Symbols\Discrete_Resistors_Ceramic_GOST.SchLib | RESC2012N | ..\Footprints\Discrete_Resistors_Ceramic_SMD.PcbLib | RESC2012M | ..\Footprints\Discrete_Resistors_Ceramic_SMD.PcbLib | RESC2012L | ..\Footprints\Discrete_Resistors_Ceramic_SMD.PcbLib | Discrete | Resistors | Ceramic
0805W8F2700T5E | Resistor Ceramic 270R 1% 2012 | UNI-ROYAL | 0805W8F2200T5E | 2012 | 270R | 2700 | 270R | ±1% | 125mW | ±100ppm | Thin film | -55°C | +125°C | 1.25mm | 2.0mm | 0.55mm | Surface mount | LCSC | C17590 | https://www.uni-royal.cn/en/images/userfile/file/1787191973c56505e6d9ab55c7.pdf | https://www.uni-royal.cn/en/article.php?id=11769 | Resistor_A | ..\Symbols\Discrete_Resistors_Ceramic_GOST.SchLib | RESC2012N | ..\Footprints\Discrete_Resistors_Ceramic_SMD.PcbLib | RESC2012M | ..\Footprints\Discrete_Resistors_Ceramic_SMD.PcbLib | RESC2012L | ..\Footprints\Discrete_Resistors_Ceramic_SMD.PcbLib | Discrete | Resistors | Ceramic
0805W8F3300T5E | Resistor Ceramic 330R 1% 2012 | UNI-ROYAL | 0805W8F3300T5E | 2012 | 330R | 3300 | 330R | ±1% | 125mW | ±100ppm | Thin film | -55°C | +125°C | 1.25mm | 2.0mm | 0.55mm | Surface mount | LCSC | C17630 | https://www.uni-royal.cn/en/images/userfile/file/1787191973c56505e6d9ab55c7.pdf | https://www.uni-royal.cn/en/article.php?id=11770 | Resistor_A | ..\Symbols\Discrete_Resistors_Ceramic_GOST.SchLib | RESC2012N | ..\Footprints\Discrete_Resistors_Ceramic_SMD.PcbLib | RESC2012M | ..\Footprints\Discrete_Resistors_Ceramic_SMD.PcbLib | RESC2012L | ..\Footprints\Discrete_Resistors_Ceramic_SMD.PcbLib | Discrete | Resistors | Ceramic
0805W8F3600T5E | Resistor Ceramic 360R 1% 2012 | UNI-ROYAL | 0805W8F3600T5E | 2012 | 360R | 3600 | 360R | ±1% | 125mW | ±100ppm | Thin film | -55°C | +125°C | 1.25mm | 2.0mm | 0.55mm | Surface mount | LCSC | C17646 | https://www.uni-royal.cn/en/images/userfile/file/1787191973c56505e6d9ab55c7.pdf | https://www.uni-royal.cn/en/article.php?id=11771 | Resistor_A | ..\Symbols\Discrete_Resistors_Ceramic_GOST.SchLib | RESC2012N | ..\Footprints\Discrete_Resistors_Ceramic_SMD.PcbLib | RESC2012M | ..\Footprints\Discrete_Resistors_Ceramic_SMD.PcbLib | RESC2012L | ..\Footprints\Discrete_Resistors_Ceramic_SMD.PcbLib | Discrete | Resistors | Ceramic
0805W8F3740T5E | Resistor Ceramic 374R 1% 2012 | UNI-ROYAL | 0805W8F3740T5E | 2012 | 374R | 3740 | 374R | ±1% | 125mW | ±100ppm | Thin film | -55°C | +125°C | 1.25mm | 2.0mm | 0.55mm | Surface mount | LCSC | C30515 | https://www.uni-royal.cn/en/images/userfile/file/1787191973c56505e6d9ab55c7.pdf | https://www.uni-royal.cn/en/article.php?id=11772 | Resistor_A | ..\Symbols\Discrete_Resistors_Ceramic_GOST.SchLib | RESC2012N | ..\Footprints\Discrete_Resistors_Ceramic_SMD.PcbLib | RESC2012M | ..\Footprints\Discrete_Resistors_Ceramic_SMD.PcbLib | RESC2012L | ..\Footprints\Discrete_Resistors_Ceramic_SMD.PcbLib | Discrete | Resistors | Ceramic
0805W8F4700T5E | Resistor Ceramic 470R 1% 2012 | UNI-ROYAL | 0805W8F4700T5E | 2012 | 470R | 4700 | 470R | ±1% | 125mW | ±100ppm | Thin film | -55°C | +125°C | 1.25mm | 2.0mm | 0.55mm | Surface mount | LCSC | C17710 | https://www.uni-royal.cn/en/images/userfile/file/1787191973c56505e6d9ab55c7.pdf | https://www.uni-royal.cn/en/article.php?id=11773 | Resistor_A | ..\Symbols\Discrete_Resistors_Ceramic_GOST.SchLib | RESC2012N | ..\Footprints\Discrete_Resistors_Ceramic_SMD.PcbLib | RESC2012M | ..\Footprints\Discrete_Resistors_Ceramic_SMD.PcbLib | RESC2012L | ..\Footprints\Discrete_Resistors_Ceramic_SMD.PcbLib | Discrete | Resistors | Ceramic
0805W8F5600T5E | Resistor Ceramic 560R 1% 2012 | UNI-ROYAL | 0805W8F5600T5E | 2012 | 560R | 5600 | 560R | ±1% | 125mW | ±100ppm | Thin film | -55°C | +125°C | 1.25mm | 2.0mm | 0.55mm | Surface mount | LCSC | C28636 | https://www.uni-royal.cn/en/images/userfile/file/1787191973c56505e6d9ab55c7.pdf | https://www.uni-royal.cn/en/article.php?id=11774 | Resistor_A | ..\Symbols\Discrete_Resistors_Ceramic_GOST.SchLib | RESC2012N | ..\Footprints\Discrete_Resistors_Ceramic_SMD.PcbLib | RESC2012M | ..\Footprints\Discrete_Resistors_Ceramic_SMD.PcbLib | RESC2012L | ..\Footprints\Discrete_Resistors_Ceramic_SMD.PcbLib | Discrete | Resistors | Ceramic
0805W8F1001T5E | Resistor Ceramic 1kR 1% 2012 | UNI-ROYAL | 0805W8F1001T5E | 2012 | 1kR | 1001 | 1kR | ±1% | 125mW | ±100ppm | Thin film | -55°C | +125°C | 1.25mm | 2.0mm | 0.55mm | Surface mount | LCSC | C17513 | https://www.uni-royal.cn/en/images/userfile/file/1787191973c56505e6d9ab55c7.pdf | https://www.uni-royal.cn/en/article.php?id=11775 | Resistor_A | ..\Symbols\Discrete_Resistors_Ceramic_GOST.SchLib | RESC2012N | ..\Footprints\Discrete_Resistors_Ceramic_SMD.PcbLib | RESC2012M | ..\Footprints\Discrete_Resistors_Ceramic_SMD.PcbLib | RESC2012L | ..\Footprints\Discrete_Resistors_Ceramic_SMD.PcbLib | Discrete | Resistors | Ceramic
0805W8F1911T5E | Resistor Ceramic 1.91kR 1% 2012 | UNI-ROYAL | 0805W8F1911T5E | 2012 | 1.91kR | 1911 | 1.91kR | ±1% | 125mW | ±100ppm | Thin film | -55°C | +125°C | 1.25mm | 2.0mm | 0.55mm | Surface mount | LCSC | C17401 | https://www.uni-royal.cn/en/images/userfile/file/1787191973c56505e6d9ab55c7.pdf | https://www.uni-royal.cn/en/article.php?id=11776 | Resistor_A | ..\Symbols\Discrete_Resistors_Ceramic_GOST.SchLib | RESC2012N | ..\Footprints\Discrete_Resistors_Ceramic_SMD.PcbLib | RESC2012M | ..\Footprints\Discrete_Resistors_Ceramic_SMD.PcbLib | RESC2012L | ..\Footprints\Discrete_Resistors_Ceramic_SMD.PcbLib | Discrete | Resistors | Ceramic
0805W8F2001T5E | Resistor Ceramic 2kR 1% 2012 | UNI-ROYAL | 0805W8F2001T5E | 2012 | 2kR | 2001 | 2kR | ±1% | 125mW | ±100ppm | Thin film | -55°C | +125°C | 1.25mm | 2.0mm | 0.55mm | Surface mount | LCSC | C17604 | https://www.uni-royal.cn/en/images/userfile/file/1787191973c56505e6d9ab55c7.pdf | https://www.uni-royal.cn/en/article.php?id=11777 | Resistor_A | ..\Symbols\Discrete_Resistors_Ceramic_GOST.SchLib | RESC2012N | ..\Footprints\Discrete_Resistors_Ceramic_SMD.PcbLib | RESC2012M | ..\Footprints\Discrete_Resistors_Ceramic_SMD.PcbLib | RESC2012L | ..\Footprints\Discrete_Resistors_Ceramic_SMD.PcbLib | Discrete | Resistors | Ceramic
0805W8F2701T5E | Resistor Ceramic 2.7kR 1% 2012 | UNI-ROYAL | 0805W8F2701T5E | 2012 | 2.7kR | 2701 | 2.7kR | ±1% | 125mW | ±100ppm | Thin film | -55°C | +125°C | 1.25mm | 2.0mm | 0.55mm | Surface mount | LCSC | C17530 | https://www.uni-royal.cn/en/images/userfile/file/1787191973c56505e6d9ab55c7.pdf | https://www.uni-royal.cn/en/article.php?id=11778 | Resistor_A | ..\Symbols\Discrete_Resistors_Ceramic_GOST.SchLib | RESC2012N | ..\Footprints\Discrete_Resistors_Ceramic_SMD.PcbLib | RESC2012M | ..\Footprints\Discrete_Resistors_Ceramic_SMD.PcbLib | RESC2012L | ..\Footprints\Discrete_Resistors_Ceramic_SMD.PcbLib | Discrete | Resistors | Ceramic
0805W8F3001T5E | Resistor Ceramic 3kR 1% 2012 | UNI-ROYAL | 0805W8F3001T5E | 2012 | 3kR | 3001 | 3kR | ±1% | 125mW | ±100ppm | Thin film | -55°C | +125°C | 1.25mm | 2.0mm | 0.55mm | Surface mount | LCSC | C17661 | https://www.uni-royal.cn/en/images/userfile/file/1787191973c56505e6d9ab55c7.pdf | https://www.uni-royal.cn/en/article.php?id=11779 | Resistor_A | ..\Symbols\Discrete_Resistors_Ceramic_GOST.SchLib | RESC2012N | ..\Footprints\Discrete_Resistors_Ceramic_SMD.PcbLib | RESC2012M | ..\Footprints\Discrete_Resistors_Ceramic_SMD.PcbLib | RESC2012L | ..\Footprints\Discrete_Resistors_Ceramic_SMD.PcbLib | Discrete | Resistors | Ceramic
0805W8F4701T5E | Resistor Ceramic 4.7kR 1% 2012 | UNI-ROYAL | 0805W8F4701T5E | 2012 | 4.7kR | 4701 | 4.7kR | ±1% | 125mW | ±100ppm | Thin film | -55°C | +125°C | 1.25mm | 2.0mm | 0.55mm | Surface mount | LCSC | C17673 | https://www.uni-royal.cn/en/images/userfile/file/1787191973c56505e6d9ab55c7.pdf | https://www.uni-royal.cn/en/article.php?id=11780 | Resistor_A | ..\Symbols\Discrete_Resistors_Ceramic_GOST.SchLib | RESC2012N | ..\Footprints\Discrete_Resistors_Ceramic_SMD.PcbLib | RESC2012M | ..\Footprints\Discrete_Resistors_Ceramic_SMD.PcbLib | RESC2012L | ..\Footprints\Discrete_Resistors_Ceramic_SMD.PcbLib | Discrete | Resistors | Ceramic
0805W8F5101T5E | Resistor Ceramic 5.1kR 1% 2012 | UNI-ROYAL | 0805W8F5101T5E | 2012 | 5.1kR | 5101 | 5.1kR | ±1% | 125mW | ±100ppm | Thin film | -55°C | +125°C | 1.25mm | 2.0mm | 0.55mm | Surface mount | LCSC | C27834 | https://www.uni-royal.cn/en/images/userfile/file/1787191973c56505e6d9ab55c7.pdf | https://www.uni-royal.cn/en/article.php?id=11781 | Resistor_A | ..\Symbols\Discrete_Resistors_Ceramic_GOST.SchLib | RESC2012N | ..\Footprints\Discrete_Resistors_Ceramic_SMD.PcbLib | RESC2012M | ..\Footprints\Discrete_Resistors_Ceramic_SMD.PcbLib | RESC2012L | ..\Footprints\Discrete_Resistors_Ceramic_SMD.PcbLib | Discrete | Resistors | Ceramic
0805W8F1002T5E | Resistor Ceramic 10kR 1% 2012 | UNI-ROYAL | 0805W8F1002T5E | 2012 | 10kR | 1002 | 10kR | ±1% | 125mW | ±100ppm | Thin film | -55°C | +125°C | 1.25mm | 2.0mm | 0.55mm | Surface mount | LCSC | C17414 | https://www.uni-royal.cn/en/images/userfile/file/1787191973c56505e6d9ab55c7.pdf | https://www.uni-royal.cn/en/article.php?id=11782 | Resistor_A | ..\Symbols\Discrete_Resistors_Ceramic_GOST.SchLib | RESC2012N | ..\Footprints\Discrete_Resistors_Ceramic_SMD.PcbLib | RESC2012M | ..\Footprints\Discrete_Resistors_Ceramic_SMD.PcbLib | RESC2012L | ..\Footprints\Discrete_Resistors_Ceramic_SMD.PcbLib | Discrete | Resistors | Ceramic
0805W8F1022T5E | Resistor Ceramic 10.2kR 1% 2012 | UNI-ROYAL | 0805W8F1022T5E | 2012 | 10.2kR | 1022 | 10.2kR | ±1% | 125mW | ±100ppm | Thin film | -55°C | +125°C | 1.25mm | 2.0mm | 0.55mm | Surface mount | LCSC | C17402 | https://www.uni-royal.cn/en/images/userfile/file/1787191973c56505e6d9ab55c7.pdf | https://www.uni-royal.cn/en/article.php?id=11783 | Resistor_A | ..\Symbols\Discrete_Resistors_Ceramic_GOST.SchLib | RESC2012N | ..\Footprints\Discrete_Resistors_Ceramic_SMD.PcbLib | RESC2012M | ..\Footprints\Discrete_Resistors_Ceramic_SMD.PcbLib | RESC2012L | ..\Footprints\Discrete_Resistors_Ceramic_SMD.PcbLib | Discrete | Resistors | Ceramic
0805W8F1202T5E | Resistor Ceramic 12kR 1% 2012 | UNI-ROYAL | 0805W8F1202T5E | 2012 | 12kR | 1202 | 12kR | ±1% | 125mW | ±100ppm | Thin film | -55°C | +125°C | 1.25mm | 2.0mm | 0.55mm | Surface mount | LCSC | C17444 | https://www.uni-royal.cn/en/images/userfile/file/1787191973c56505e6d9ab55c7.pdf | https://www.uni-royal.cn/en/article.php?id=11784 | Resistor_A | ..\Symbols\Discrete_Resistors_Ceramic_GOST.SchLib | RESC2012N | ..\Footprints\Discrete_Resistors_Ceramic_SMD.PcbLib | RESC2012M | ..\Footprints\Discrete_Resistors_Ceramic_SMD.PcbLib | RESC2012L | ..\Footprints\Discrete_Resistors_Ceramic_SMD.PcbLib | Discrete | Resistors | Ceramic
0805W8F1502T5E | Resistor Ceramic 15kR 1% 2012 | UNI-ROYAL | 0805W8F1502T5E | 2012 | 15kR | 1502 | 15kR | ±1% | 125mW | ±100ppm | Thin film | -55°C | +125°C | 1.25mm | 2.0mm | 0.55mm | Surface mount | LCSC | C17475 | https://www.uni-royal.cn/en/images/userfile/file/1787191973c56505e6d9ab55c7.pdf | https://www.uni-royal.cn/en/article.php?id=11785 | Resistor_A | ..\Symbols\Discrete_Resistors_Ceramic_GOST.SchLib | RESC2012N | ..\Footprints\Discrete_Resistors_Ceramic_SMD.PcbLib | RESC2012M | ..\Footprints\Discrete_Resistors_Ceramic_SMD.PcbLib | RESC2012L | ..\Footprints\Discrete_Resistors_Ceramic_SMD.PcbLib | Discrete | Resistors | Ceramic
0805W8F1912T5E | Resistor Ceramic 19.1kR 1% 2012 | UNI-ROYAL | 0805W8F1912T5E | 2012 | 19.1kR | 1912 | 19.1kR | ±1% | 125mW | ±100ppm | Thin film | -55°C | +125°C | 1.25mm | 2.0mm | 0.55mm | Surface mount | LCSC | C17508 | https://www.uni-royal.cn/en/images/userfile/file/1787191973c56505e6d9ab55c7.pdf | https://www.uni-royal.cn/en/article.php?id=11786 | Resistor_A | ..\Symbols\Discrete_Resistors_Ceramic_GOST.SchLib | RESC2012N | ..\Footprints\Discrete_Resistors_Ceramic_SMD.PcbLib | RESC2012M | ..\Footprints\Discrete_Resistors_Ceramic_SMD.PcbLib | RESC2012L | ..\Footprints\Discrete_Resistors_Ceramic_SMD.PcbLib | Discrete | Resistors | Ceramic
0805W8F2002T5E | Resistor Ceramic 20kR 1% 2012 | UNI-ROYAL | 0805W8F2002T5E | 2012 | 20kR | 2002 | 20kR | ±1% | 125mW | ±100ppm | Thin film | -55°C | +125°C | 1.25mm | 2.0mm | 0.55mm | Surface mount | LCSC | C4328 | https://www.uni-royal.cn/en/images/userfile/file/1787191973c56505e6d9ab55c7.pdf | https://www.uni-royal.cn/en/article.php?id=11787 | Resistor_A | ..\Symbols\Discrete_Resistors_Ceramic_GOST.SchLib | RESC2012N | ..\Footprints\Discrete_Resistors_Ceramic_SMD.PcbLib | RESC2012M | ..\Footprints\Discrete_Resistors_Ceramic_SMD.PcbLib | RESC2012L | ..\Footprints\Discrete_Resistors_Ceramic_SMD.PcbLib | Discrete | Resistors | Ceramic
0805W8F3302T5E | Resistor Ceramic 33kR 1% 2012 | UNI-ROYAL | 0805W8F3302T5E | 2012 | 33kR | 3302 | 33kR | ±1% | 125mW | ±100ppm | Thin film | -55°C | +125°C | 1.25mm | 2.0mm | 0.55mm | Surface mount | LCSC | C17633 | https://www.uni-royal.cn/en/images/userfile/file/1787191973c56505e6d9ab55c7.pdf | https://www.uni-royal.cn/en/article.php?id=11788 | Resistor_A | ..\Symbols\Discrete_Resistors_Ceramic_GOST.SchLib | RESC2012N | ..\Footprints\Discrete_Resistors_Ceramic_SMD.PcbLib | RESC2012M | ..\Footprints\Discrete_Resistors_Ceramic_SMD.PcbLib | RESC2012L | ..\Footprints\Discrete_Resistors_Ceramic_SMD.PcbLib | Discrete | Resistors | Ceramic
0805W8F3742T5E | Resistor Ceramic 37.4kR 1% 2012 | UNI-ROYAL | 0805W8F3742T5E | 2012 | 37.4kR | 3742 | 37.4kR | ±1% | 125mW | ±100ppm | Thin film | -55°C | +125°C | 1.25mm | 2.0mm | 0.55mm | Surface mount | LCSC | C62728 | https://www.uni-royal.cn/en/images/userfile/file/1787191973c56505e6d9ab55c7.pdf | https://www.uni-royal.cn/en/article.php?id=11789 | Resistor_A | ..\Symbols\Discrete_Resistors_Ceramic_GOST.SchLib | RESC2012N | ..\Footprints\Discrete_Resistors_Ceramic_SMD.PcbLib | RESC2012M | ..\Footprints\Discrete_Resistors_Ceramic_SMD.PcbLib | RESC2012L | ..\Footprints\Discrete_Resistors_Ceramic_SMD.PcbLib | Discrete | Resistors | Ceramic
0805W8F4302T5E | Resistor Ceramic 43kR 1% 2012 | UNI-ROYAL | 0805W8F4302T5E | 2012 | 43kR | 4302 | 43kR | ±1% | 125mW | ±100ppm | Thin film | -55°C | +125°C | 1.25mm | 2.0mm | 0.55mm | Surface mount | LCSC | C17695 | https://www.uni-royal.cn/en/images/userfile/file/1787191973c56505e6d9ab55c7.pdf | https://www.uni-royal.cn/en/article.php?id=11790 | Resistor_A | ..\Symbols\Discrete_Resistors_Ceramic_GOST.SchLib | RESC2012N | ..\Footprints\Discrete_Resistors_Ceramic_SMD.PcbLib | RESC2012M | ..\Footprints\Discrete_Resistors_Ceramic_SMD.PcbLib | RESC2012L | ..\Footprints\Discrete_Resistors_Ceramic_SMD.PcbLib | Discrete | Resistors | Ceramic
0805W8F4702T5E | Resistor Ceramic 47kR 1% 2012 | UNI-ROYAL | 0805W8F3742T5E | 2012 | 47kR | 4702 | 47kR | ±1% | 125mW | ±100ppm | Thin film | -55°C | +125°C | 1.25mm | 2.0mm | 0.55mm | Surface mount | LCSC | C17713 | https://www.uni-royal.cn/en/images/userfile/file/1787191973c56505e6d9ab55c7.pdf | https://www.uni-royal.cn/en/article.php?id=11791 | Resistor_A | ..\Symbols\Discrete_Resistors_Ceramic_GOST.SchLib | RESC2012N | ..\Footprints\Discrete_Resistors_Ceramic_SMD.PcbLib | RESC2012M | ..\Footprints\Discrete_Resistors_Ceramic_SMD.PcbLib | RESC2012L | ..\Footprints\Discrete_Resistors_Ceramic_SMD.PcbLib | Discrete | Resistors | Ceramic
0805W8F8202T5E | Resistor Ceramic 82kR 1% 2012 | UNI-ROYAL | 0805W8F8202T5E | 2012 | 82kR | 8202 | 82kR | ±1% | 125mW | ±100ppm | Thin film | -55°C | +125°C | 1.25mm | 2.0mm | 0.55mm | Surface mount | LCSC | C17840 | https://www.uni-royal.cn/en/images/userfile/file/1787191973c56505e6d9ab55c7.pdf | https://www.uni-royal.cn/en/article.php?id=11792 | Resistor_A | ..\Symbols\Discrete_Resistors_Ceramic_GOST.SchLib | RESC2012N | ..\Footprints\Discrete_Resistors_Ceramic_SMD.PcbLib | RESC2012M | ..\Footprints\Discrete_Resistors_Ceramic_SMD.PcbLib | RESC2012L | ..\Footprints\Discrete_Resistors_Ceramic_SMD.PcbLib | Discrete | Resistors | Ceramic
0805W8F1003T5E | Resistor Ceramic 100kR 1% 2012 | UNI-ROYAL | 0805W8F1003T5E | 2012 | 100kR | 1003 | 100kR | ±1% | 125mW | ±100ppm | Thin film | -55°C | +125°C | 1.25mm | 2.0mm | 0.55mm | Surface mount | LCSC | C149504 | https://www.uni-royal.cn/en/images/userfile/file/1787191973c56505e6d9ab55c7.pdf | https://www.uni-royal.cn/en/article.php?id=11793 | Resistor_A | ..\Symbols\Discrete_Resistors_Ceramic_GOST.SchLib | RESC2012N | ..\Footprints\Discrete_Resistors_Ceramic_SMD.PcbLib | RESC2012M | ..\Footprints\Discrete_Resistors_Ceramic_SMD.PcbLib | RESC2012L | ..\Footprints\Discrete_Resistors_Ceramic_SMD.PcbLib | Discrete | Resistors | Ceramic
0805W8F1053T5E | Resistor Ceramic 105kR 1% 2012 | UNI-ROYAL | 0805W8F1053T5E | 2012 | 105kR | 1053 | 105kR | ±1% | 125mW | ±100ppm | Thin film | -55°C | +125°C | 1.25mm | 2.0mm | 0.55mm | Surface mount | LCSC | C17410 | https://www.uni-royal.cn/en/images/userfile/file/1787191973c56505e6d9ab55c7.pdf | https://www.uni-royal.cn/en/article.php?id=11794 | Resistor_A | ..\Symbols\Discrete_Resistors_Ceramic_GOST.SchLib | RESC2012N | ..\Footprints\Discrete_Resistors_Ceramic_SMD.PcbLib | RESC2012M | ..\Footprints\Discrete_Resistors_Ceramic_SMD.PcbLib | RESC2012L | ..\Footprints\Discrete_Resistors_Ceramic_SMD.PcbLib | Discrete | Resistors | Ceramic
0805W8F1203T5E | Resistor Ceramic 120kR 1% 2012 | UNI-ROYAL | 0805W8F1203T5E | 2012 | 120kR | 1203 | 120kR | ±1% | 125mW | ±100ppm | Thin film | -55°C | +125°C | 1.25mm | 2.0mm | 0.55mm | Surface mount | LCSC | C17436 | https://www.uni-royal.cn/en/images/userfile/file/1787191973c56505e6d9ab55c7.pdf | https://www.uni-royal.cn/en/article.php?id=11795 | Resistor_A | ..\Symbols\Discrete_Resistors_Ceramic_GOST.SchLib | RESC2012N | ..\Footprints\Discrete_Resistors_Ceramic_SMD.PcbLib | RESC2012M | ..\Footprints\Discrete_Resistors_Ceramic_SMD.PcbLib | RESC2012L | ..\Footprints\Discrete_Resistors_Ceramic_SMD.PcbLib | Discrete | Resistors | Ceramic
0805W8F1303T5E | Resistor Ceramic 130kR 1% 2012 | UNI-ROYAL | 0805W8F1303T5E | 2012 | 130kR | 1303 | 130kR | ±1% | 125mW | ±100ppm | Thin film | -55°C | +125°C | 1.25mm | 2.0mm | 0.55mm | Surface mount | LCSC | C17450 | https://www.uni-royal.cn/en/images/userfile/file/1787191973c56505e6d9ab55c7.pdf | https://www.uni-royal.cn/en/article.php?id=11796 | Resistor_A | ..\Symbols\Discrete_Resistors_Ceramic_GOST.SchLib | RESC2012N | ..\Footprints\Discrete_Resistors_Ceramic_SMD.PcbLib | RESC2012M | ..\Footprints\Discrete_Resistors_Ceramic_SMD.PcbLib | RESC2012L | ..\Footprints\Discrete_Resistors_Ceramic_SMD.PcbLib | Discrete | Resistors | Ceramic
0805W8F1433T5E | Resistor Ceramic 143kR 1% 2012 | UNI-ROYAL | 0805W8F1303T5E | 2012 | 143kR | 1433 | 143kR | ±1% | 125mW | ±100ppm | Thin film | -55°C | +125°C | 1.25mm | 2.0mm | 0.55mm | Surface mount | LCSC | C247044 | https://www.uni-royal.cn/en/images/userfile/file/1787191973c56505e6d9ab55c7.pdf | https://www.uni-royal.cn/en/article.php?id=11796 | Resistor_A | ..\Symbols\Discrete_Resistors_Ceramic_GOST.SchLib | RESC2012N | ..\Footprints\Discrete_Resistors_Ceramic_SMD.PcbLib | RESC2012M | ..\Footprints\Discrete_Resistors_Ceramic_SMD.PcbLib | RESC2012L | ..\Footprints\Discrete_Resistors_Ceramic_SMD.PcbLib | Discrete | Resistors | Ceramic
0805W8F2203T5E | Resistor Ceramic 220kR 1% 2012 | UNI-ROYAL | 0805W8F2203T5E | 2012 | 220kR | 2203 | 220kR | ±1% | 125mW | ±100ppm | Thin film | -55°C | +125°C | 1.25mm | 2.0mm | 0.55mm | Surface mount | LCSC | C17556 | https://www.uni-royal.cn/en/images/userfile/file/1787191973c56505e6d9ab55c7.pdf | https://www.uni-royal.cn/en/article.php?id=11797 | Resistor_A | ..\Symbols\Discrete_Resistors_Ceramic_GOST.SchLib | RESC2012N | ..\Footprints\Discrete_Resistors_Ceramic_SMD.PcbLib | RESC2012M | ..\Footprints\Discrete_Resistors_Ceramic_SMD.PcbLib | RESC2012L | ..\Footprints\Discrete_Resistors_Ceramic_SMD.PcbLib | Discrete | Resistors | Ceramic
0805W8F3303T5E | Resistor Ceramic 330kR 1% 2012 | UNI-ROYAL | 0805W8F3303T5E | 2012 | 330kR | 3303 | 330kR | ±1% | 125mW | ±100ppm | Thin film | -55°C | +125°C | 1.25mm | 2.0mm | 0.55mm | Surface mount | LCSC | C17629 | https://www.uni-royal.cn/en/images/userfile/file/1787191973c56505e6d9ab55c7.pdf | https://www.uni-royal.cn/en/article.php?id=11798 | Resistor_A | ..\Symbols\Discrete_Resistors_Ceramic_GOST.SchLib | RESC2012N | ..\Footprints\Discrete_Resistors_Ceramic_SMD.PcbLib | RESC2012M | ..\Footprints\Discrete_Resistors_Ceramic_SMD.PcbLib | RESC2012L | ..\Footprints\Discrete_Resistors_Ceramic_SMD.PcbLib | Discrete | Resistors | Ceramic
0805W8F4703T5E | Resistor Ceramic 470kR 1% 2012 | UNI-ROYAL | 0805W8F4703T5E | 2012 | 470kR | 4703 | 470kR | ±1% | 125mW | ±100ppm | Thin film | -55°C | +125°C | 1.25mm | 2.0mm | 0.55mm | Surface mount | LCSC | C17709 | https://www.uni-royal.cn/en/images/userfile/file/1787191973c56505e6d9ab55c7.pdf | https://www.uni-royal.cn/en/article.php?id=11799 | Resistor_A | ..\Symbols\Discrete_Resistors_Ceramic_GOST.SchLib | RESC2012N | ..\Footprints\Discrete_Resistors_Ceramic_SMD.PcbLib | RESC2012M | ..\Footprints\Discrete_Resistors_Ceramic_SMD.PcbLib | RESC2012L | ..\Footprints\Discrete_Resistors_Ceramic_SMD.PcbLib | Discrete | Resistors | Ceramic
0805W8F5103T5E | Resistor Ceramic 510kR 1% 2012 | UNI-ROYAL | 0805W8F5103T5E | 2012 | 510kR | 5103 | 510kR | ±1% | 125mW | ±100ppm | Thin film | -55°C | +125°C | 1.25mm | 2.0mm | 0.55mm | Surface mount | LCSC | C17733 | https://www.uni-royal.cn/en/images/userfile/file/1787191973c56505e6d9ab55c7.pdf | https://www.uni-royal.cn/en/article.php?id=11800 | Resistor_A | ..\Symbols\Discrete_Resistors_Ceramic_GOST.SchLib | RESC2012N | ..\Footprints\Discrete_Resistors_Ceramic_SMD.PcbLib | RESC2012M | ..\Footprints\Discrete_Resistors_Ceramic_SMD.PcbLib | RESC2012L | ..\Footprints\Discrete_Resistors_Ceramic_SMD.PcbLib | Discrete | Resistors | Ceramic
0805W8F6803T5E | Resistor Ceramic 680kR 1% 2012 | UNI-ROYAL | 0805W8F6803T5E | 2012 | 680kR | 6803 | 680kR | ±1% | 125mW | ±100ppm | Thin film | -55°C | +125°C | 1.25mm | 2.0mm | 0.55mm | Surface mount | LCSC | C17797 | https://www.uni-royal.cn/en/images/userfile/file/1787191973c56505e6d9ab55c7.pdf | https://www.uni-royal.cn/en/article.php?id=11801 | Resistor_A | ..\Symbols\Discrete_Resistors_Ceramic_GOST.SchLib | RESC2012N | ..\Footprints\Discrete_Resistors_Ceramic_SMD.PcbLib | RESC2012M | ..\Footprints\Discrete_Resistors_Ceramic_SMD.PcbLib | RESC2012L | ..\Footprints\Discrete_Resistors_Ceramic_SMD.PcbLib | Discrete | Resistors | Ceramic
0805W8F1004T5E | Resistor Ceramic 1MR 1% 2012 | UNI-ROYAL | 0805W8F1004T5E | 2012 | 1MR | 1004 | 1MR | ±1% | 125mW | ±100ppm | Thin film | -55°C | +125°C | 1.25mm | 2.0mm | 0.55mm | Surface mount | LCSC | C17514 | https://www.uni-royal.cn/en/images/userfile/file/1787191973c56505e6d9ab55c7.pdf | https://www.uni-royal.cn/en/article.php?id=11802 | Resistor_A | ..\Symbols\Discrete_Resistors_Ceramic_GOST.SchLib | RESC2012N | ..\Footprints\Discrete_Resistors_Ceramic_SMD.PcbLib | RESC2012M | ..\Footprints\Discrete_Resistors_Ceramic_SMD.PcbLib | RESC2012L | ..\Footprints\Discrete_Resistors_Ceramic_SMD.PcbLib | Discrete | Resistors | Ceramic
0805W8F1005T5E | Resistor Ceramic 10MR 1% 2012 | UNI-ROYAL | 0805W8F1005T5E | 2012 | 10MR | 1005 | 10MR | ±1% | 125mW | ±100ppm | Thin film | -55°C | +125°C | 1.25mm | 2.0mm | 0.55mm | Surface mount | LCSC | C26108 | https://www.uni-royal.cn/en/images/userfile/file/1787191973c56505e6d9ab55c7.pdf | https://www.uni-royal.cn/en/article.php?id=11803 | Resistor_A | ..\Symbols\Discrete_Resistors_Ceramic_GOST.SchLib | RESC2012N | ..\Footprints\Discrete_Resistors_Ceramic_SMD.PcbLib | RESC2012M | ..\Footprints\Discrete_Resistors_Ceramic_SMD.PcbLib | RESC2012L | ..\Footprints\Discrete_Resistors_Ceramic_SMD.PcbLib | Discrete | Resistors | Ceramic