## List
Item ID | Description | Manufacturer | Part name | Package | Value code | Channels | Collector current | Collector-Emitter breakdown voltage | Emitter-Base breakdown voltage | Power dissipation | Vce saturation Max | hFE Min | hFE Max | Collector capacitance | Frequency | Transistor type | Operating temperature Min | Operating temperature Max | Width | Length | Height | Mounting type | Supplier 1 | Supplier Part Number 1 | Supplier 2 | Supplier Part Number 2 | Datasheet URL | Component URL | Library Ref | Library Path | Footprint Ref | Footprint Path | Footprint Ref 2 | Footprint Path 2 | Footprint Ref 3 | Footprint Path 3 | Group | Component | Category | System
BC847B | Transistor BJT NPN 45V 0.1A 100MHz SOT-23-3 | Youtai Semiconductor (UMW) | BC847B | SOT-23-3 | 1F | 1 | 0.1A | 45V | 6V | 200mW | 650mV | 200 | 450 | 4.5pF | 100MHz | NPN | -65°C | +150°C | 3.0mm | 2.5mm | 1.2mm | Surface mount | LCSC | C545561 | ChipDip | 9001105986 | https://www.umw-ic.com/static/pdf/3e0387bffd51c42889e3263e10443e2e.pdf | https://www.umw-ic.com/nl/product_details/UMW%20BC847B | BJT_NPN_B1_E2_C3 | ..\Symbols\Discrete_Transistors_BJT_GOST.SchLib | SOT-23-3N | ..\..\Footprints\Discrete_Transistors_Footprints_SMD_SOT.PcbLib | SOT-23-3N | ..\..\Footprints\Discrete_Transistors_Footprints_SMD_SOT.PcbLib | SOT-23-3N | ..\..\Footprints\Discrete_Transistors_Footprints_SMD_SOT.PcbLib | Discrete | Transistors | BJT
BC846BS | Transistor BJT NPN 2Ch 65V 0.1A 100MHz SOT-363 | Nexperia | BC846BS | SOT-363 | E5 | 2 | 0.1A | 65V | 6V | 200mW | 650mV | 200 | 450 | 1.9pF | 100MHz | NPN | -55°C | +150°C | 2.2mm | 2.2mm | 1.1mm | Surface mount | LCSC | C426779 | ChipDip | 9001399843 | https://assets.nexperia.com/documents/data-sheet/BC846BS.pdf | https://www.nexperia.com/product/BC846BS | BJT_NPN_2CH_B2_E1_C6_B5_E4_C3 | ..\Symbols\Discrete_Transistors_BJT_GOST.SchLib | SOT-363 | ..\..\Footprints\Discrete_Transistors_Footprints_SMD_SOT.PcbLib | SOT-363 | ..\..\Footprints\Discrete_Transistors_Footprints_SMD_SOT.PcbLib | SOT-363 | ..\..\Footprints\Discrete_Transistors_Footprints_SMD_SOT.PcbLib | Discrete | Transistors | BJT