## List
Item ID | Description | Manufacturer | Part name | Package | Value code | Channels | Collector current | Collector-Emitter breakdown voltage | Emitter-Base breakdown voltage | Power dissipation | Vce saturation Max | hFE Min | hFE Max | Collector capacitance | Frequency | Transistor type | Operating temperature Min | Operating temperature Max | Width | Length | Height | Mounting type | Supplier 1 | Supplier Part Number 1 | Supplier 2 | Supplier Part Number 2 | Datasheet URL | Component URL | Library Ref | Library Path | Footprint Ref | Footprint Path | Footprint Ref 2 | Footprint Path 2 | Footprint Ref 3 | Footprint Path 3 | Group | Component | Category | System
BC857B | Transistor BJT PNP 45V 0.1A 100MHz SOT-23-3 | Youtai Semiconductor (UMW) | BC857B | SOT-23-3 | 3F | 1 | 0.1A | 45V | 5V | 200mW | 650mV | 220 | 475 | 4.5pF | 100MHz | PNP | -65°C | +150°C | 3.0mm | 2.5mm | 1.2mm | Surface mount | LCSC | C545566 | ChipDip | 9001105989 | https://www.umw-ic.com/static/pdf/39416887a0d179c548b010bbd2e0bfa2.pdf | https://www.umw-ic.com/nl/product_details/UMW%20BC857B | BJT_PNP_B1_E2_C3 | ..\Symbols\Discrete_Transistors_BJT_GOST.SchLib | SOT-23-3N | ..\..\Footprints\Discrete_Transistors_Footprints_SMD_SOT.PcbLib | SOT-23-3N | ..\..\Footprints\Discrete_Transistors_Footprints_SMD_SOT.PcbLib | SOT-23-3N | ..\..\Footprints\Discrete_Transistors_Footprints_SMD_SOT.PcbLib | Discrete | Transistors | BJT