## List
Item ID | Description | Manufacturer | Part name | Package | Value code | Channels | Drain current | Drain-Source voltage | Gate-Source voltage | Drive-Source resistance | Power dissipation | Gate charge | Input capacitance | Transistor type | Technology | Diode current Max | Operating temperature Min | Operating temperature Max | Width | Length | Height | Mounting type | Supplier 1 | Supplier Part Number 1 | Supplier 2 | Supplier Part Number 2 | Datasheet URL | Component URL | Library Ref | Library Path | Footprint Ref | Footprint Path | Footprint Ref 2 | Footprint Path 2 | Footprint Ref 3 | Footprint Path 3 | Group | Component | Category | System
AO3401A | Transistor FET P-Ch 30V 4.2A 9.5nC SOT-23-3 | Youtai Semiconductor (UMW) | AO3401A | SOT-23-3 | X1PV | 1 | 4.2A | 30V | 12V | 50mOhm | 1.4W | 9.4nC | 954pF | P-Ch | MOSFET | 2.2A | -55°C | +150°C | 3.0mm | 2.5mm | 1.2mm | Surface mount | LCSC | C347476 | ChipDip | 9001106037 | https://www.umw-ic.com/static/pdf/bc46330f4060c89950273e529b41d8f5.pdf | https://www.umw-ic.com/en/product_details/UMW+AO3401A | MOSFET_PCh_G1_S2_D3 | ..\Symbols\Discrete_Transistors_MOSFET_GOST.SchLib | SOT-23-3N | ..\..\Footprints\Discrete_Transistors_MOSFET_SMD_SOT.PcbLib | SOT-23-3N | ..\..\Footprints\Discrete_Transistors_MOSFET_SMD_SOT.PcbLib | SOT-23-3N | ..\..\Footprints\Discrete_Transistors_MOSFET_SMD_SOT.PcbLib | Discrete | Transistors | MOSFET