## List
Item ID | Description | Manufacturer | Part name | Package | Function | Topology | Output configuration | Output type | Number of Outputs | Voltage input Min | Voltage input Max | Voltage output Min | Voltage output Max | Current output | Frequency switching Min | Frequency switching Max | Synchronous rectifier | Operating temperature Min | Operating temperature Max | Width | Length | Height | Mounting type | Supplier 1 | Supplier Part Number 1 | Datasheet URL | Component URL | Library Ref | Library Path | Footprint Ref | Footprint Path | Group | Component | Category | System
TPS54202DDCR | DCDC Step-Down 28V 2A 0.6V-28V 500kHz SOT-23-6 | Texas Instruments | TPS54202DDCR | SOT-23-6 | Step-Down | Buck | Positive | Adjustable | 1 | 4.5V | 28V | 0.6V | 28V | 2A | 500kHz | 500kHz | Yes | -40°C | +125°C | 3.05mm | 3.05mm | 1.1mm | Surface mount | LCSC | C191884 | https://www.ti.com/lit/ds/symlink/tps54202.pdf?ts=1708634404901&ref_url=https%253A%252F%252Fwww.ti.com%252Fproduct%252FTPS54202%252Fpart-details%252FTPS54202DDCR | https://www.ti.com/product/TPS54202/part-details/TPS54202DDCR | StepDown_Converter_A1 | ..\Symbols\Power_DCDC_StepDown_Converters_GOST.SchLib | SOT-23-6N | ..\Footprints\Power_DCDC_StepDown_Converters_SMD.PcbLib | Power | DCDC | StepDown
TPS54240DGQR | DCDC Step-Down 42V 2.5A 0.8V-39V 2.5MHz MSOP-10-EP | Texas Instruments | TPS54240DGQR | MSOP-10-EP | Step-Down | Buck | Positive | Adjustable | 1 | 3.5V | 42V | 0.8V | 39V | 2.5A | 100kHz | 2.5MHz | No | -40°C | +125°C | 3.1mm | 5.05m | 1.1mm | Surface mount | LCSC | C53213 | https://www.ti.com/lit/ds/symlink/tps54240.pdf?ts=1708424278911&ref_url=https%253A%252F%252Fwww.google.com%252F | https://www.ti.com/product/TPS54240/part-details/TPS54240DGQR | StepDown_Converter_C1 | ..\Symbols\Power_DCDC_StepDown_Converters_GOST.SchLib | MSOP-10-EPN | ..\Footprints\Power_DCDC_StepDown_Converters_SMD.PcbLib | Power | DCDC | StepDown
TPS54335ADDAR | DCDC Step-Down 28V 3A 0.8V-24V 1.5Mhz SOIC-8-EP | Texas Instruments | TPS54335ADDAR | SOIC-8-EP | Step-Down | Buck | Positive | Adjustable | 1 | 4.5V | 28V | 0.8V | 24V | 3A | 50kHz | 1.5MHz | Yes | -40°C | +125°C | 5.0mm | 6.2mm | 1.7mm | Surface mount | LCSC | C58928 | https://www.ti.com/lit/ds/symlink/tps54335a.pdf?ts=1708587296876 | https://www.ti.com/product/TPS54335A/part-details/TPS54335ADDAR | StepDown_Converter_B1 | ..\Symbols\Power_DCDC_StepDown_Converters_GOST.SchLib | SOIC-8-EPN | ..\Footprints\Power_DCDC_StepDown_Converters_SMD.PcbLib | Power | DCDC | StepDown
TPS54531DDAR | DCDC Step-Down 28V 5A 0.8V-26V 570kHz SOIC-8-EP | Texas Instruments | TPS54531DDAR | SOIC-8-EP | Step-Down | Buck | Positive | Adjustable | 1 | 3.5V | 28V | 0.8V | 26V | 5A | 570kHz | 570kHz | No | -40°C | +85°C | 5.0mm | 6.2mm | 1.7mm | Surface mount | LCSC | C50605 | https://www.ti.com/lit/ds/symlink/tps54531.pdf?ts=1708614361266 | https://www.ti.com/product/TPS54531/part-details/TPS54531DDAR | StepDown_Converter_B2 | ..\Symbols\Power_DCDC_StepDown_Converters_GOST.SchLib | SOIC-8-EPN | ..\Footprints\Power_DCDC_StepDown_Converters_SMD.PcbLib | Power | DCDC | StepDown
LMR14050SDDAR | DCDC Step-Down 40V 5A 0.8V-28V 2.5MHz SOIC-8-EP | Texas Instruments | LMR14050SDDAR | SOIC-8-EP | Step-Down | Buck | Positive | Adjustable | 1 | 4V | 40V | 0.8V | 28V | 5A | 200kHz | 2.5MHz | No | -40°C | +125°C | 5.0mm | 6.2mm | 1.7mm | Surface mount | LCSC | C155484 | https://www.ti.com/lit/ds/symlink/lmr14050.pdf?ts=1708583612092&ref_url=https%253A%252F%252Fwww.google.com%252F | https://www.ti.com/product/LMR14050/part-details/LMR14050SDDAR | StepDown_Converter_B3 | ..\Symbols\Power_DCDC_StepDown_Converters_GOST.SchLib | SOIC-8-EPN | ..\Footprints\Power_DCDC_StepDown_Converters_SMD.PcbLib | Power | DCDC | StepDown
TPS5450DDAR | DCDC Step-Down 36V 5A 1.22V-31.3V 500kHz SOIC-8-EP | Texas Instruments | TPS5450DDAR | SOIC-8-EP | Step-Down | Buck | Positive | Adjustable | 1 | 5.5V | 36V | 1.22V | 31.3V | 5A | 500kHz | 500kHz | No | -40°C | +125°C | 5.0mm | 6.2mm | 1.7mm | Surface mount | LCSC | C114425 | https://www.ti.com/lit/ds/symlink/tps5450.pdf?ts=1708581201713&ref_url=https%253A%252F%252Fwww.google.com%252F | https://www.ti.com/product/TPS5450/part-details/TPS5450DDAR | StepDown_Converter_B4 | ..\Symbols\Power_DCDC_StepDown_Converters_GOST.SchLib | SOIC-8-EPN | ..\Footprints\Power_DCDC_StepDown_Converters_SMD.PcbLib | Power | DCDC | StepDown