## List
Item ID | Description | Manufacturer | Part name | Package | Core | Core count | Core frequency Max | FLASH | SRAM | ROM | Peripherals | Interfaces | RF Standard | RF frequency Min | RF frequency Max | RF output power | RF input sensitivity | Operating voltage Min | Operating voltage Max | Operating temperature Min | Operating temperature Max | Width | Length | Height | Mounting type | Supplier 1 | Supplier Part Number 1 | Datasheet URL | Component URL | Library Ref | Library Path | Footprint Ref | Footprint Path | Group | Component | Category | System
ESP32-C3 | Wireless SoC WiFi BLE SOC ESP32 RISC-V 1Core 160MHz QFN-32-5x5 | Espressif | ESP32-C3 | QFN-32-5x5 | RISC-V | 1 | 160MHz | - | 400kB | 384kB | BOD, WDT, PWM, RTC, ADC, DMA | GPIO, UART, SPI, JTAG, I2C, I2S, USB, TWAI(CAN) | WiFi, BLE | 2.402GHz | 2.48GHz | 21dBm | -105dBm | 3V | 3.6V | -40°C | +105°C | 5.0mm | 5.0mm | 0.85mm | Surface mount | LCSC | C2838500 | https://www.espressif.com/sites/default/files/documentation/esp32-c3_datasheet_en.pdf | https://www.espressif.com/en/products/socs/esp32-c3 | ESP32-C3 | ..\Symbols\Wireless_WiFi_ESP32_GOST.SchLib | QFN-32-5x5N | ..\Footprints\Wireless_WiFi_ESP32_SMD.PcbLib | Wireless | WiFi | ESP32
ESP32-C3FH4 | Wireless SoC WiFi BLE SOC ESP32 RISC-V 1Core 160MHz 4MB FLASH QFN-32-5x5 | Espressif | ESP32-C3FH4 | QFN-32-5x5 | RISC-V | 1 | 160MHz | 4MB | 400kB | 384kB | BOD, WDT, PWM, RTC, ADC, DMA | GPIO, UART, SPI, JTAG, I2C, I2S, USB, TWAI(CAN) | WiFi, BLE | 2.402GHz | 2.48GHz | 21dBm | -105dBm | 3V | 3.6V | -40°C | +105°C | 5.0mm | 5.0mm | 0.85mm | Surface mount | LCSC | C2858491 | https://www.espressif.com/sites/default/files/documentation/esp32-c3_datasheet_en.pdf | https://www.espressif.com/en/products/socs/esp32-c3 | ESP32-C3F | ..\Symbols\Wireless_WiFi_ESP32_GOST.SchLib | QFN-32-5x5N | ..\Footprints\Wireless_WiFi_ESP32_SMD.PcbLib | Wireless | WiFi | ESP32